## Apelviken 2EL11
Measurement Name | Apelviken 2EL11 (Normal Range)
Time of run | 2020-09-02 12:31:54 (1599046314)
Duration | 15.9 s
Measurement location
Analyzer model
Serial number | 6149
Operator name
Calibration
Notes
Measurement mode | Autostore (Normal Range)
Start mode | Normal
Duration (s) | Free. Manual stop
Channel 1 | +0 dB | AC | 10Hz HP | GRAS MK01 | 0.0499252 (V)/(Pa)
Channel 2 | +0 dB | AC | 10Hz HP | GRAS MK02 | 0.0411379 (V)/(Pa)
Channel 3 | -20 dB | AC | 10Hz HP | GRAS MK03 | 0.0447595 (V)/(Pa)
Channel 4 | +0 dB | AC | 10Hz HP | Cnossos Räl 1.0 | 9.8309e-010 (V)/(m/s2)
Signal CH1 | 20000 Hz / 51.2 kHz |  |  |  | 0.02
Signal CH2 | 20000 Hz / 51.2 kHz |  |  |  | 0.02
Signal CH4 | 20000 Hz / 51.2 kHz |  |  |  | 0.02
1/3 Octave CH1 | 20 Hz ÷ 20 kHz |  |  | Exponential 0.125 s | 0.1
1/3 Octave CH2 | 20 Hz ÷ 20 kHz |  |  | Exponential 0.125 s | 0.1
1/3 Octave CH4 | 20 Hz ÷ 20 kHz |  |  | Exponential 0.125 s | 0.1
SLM CH1 |  |  |  |  | 0.01
SLM CH2 |  |  |  |  | 0.01
SLM CH4 |  |  |  |  | 0.01
Marker |  |  |  |  | 0.02
| CH1 | CH2 | CH3 | CH4
Overload count | 0 | 0 | 0 | 0
Underrange count | 0 | 0 | 0 | 0
Marker count | Aircraft | Automobile
| 0 | 0

## 1_3 Octave CH1
Spectrum | 20 | 25 | 31.5 | 40 | 50 | 63 | 80 | 100 | 125 | 160 | 200 | 250 | 315 | 400 | 500 | 630 | 800 | 1000 | 1250 | 1600 | 2000 | 2500 | 3150 | 4000 | 5000 | 6300 | 8000 | 10000 | 12500 | 16000 | 20000 | SUM(LIN) | SUM(A)
| dB | dB | dB | dB | dB | dB | dB | dB | dB | dB | dB | dB | dB | dB | dB | dB | dB | dB | dB | dB | dB | dB | dB | dB | dB | dB | dB | dB | dB | dB | dB | dB | dB
Leq | 67.6246 | 66.7942 | 66.8343 | 68.1909 | 70.9744 | 63.6257 | 60.9678 | 62.416 | 62.956 | 61.3766 | 61.8281 | 64.0945 | 66.5581 | 68.3309 | 72.404 | 66.7247 | 67.1423 | 65.4197 | 62.1971 | 60.7515 | 59.9048 | 61.2071 | 62.9933 | 57.688 | 55.0764 | 54.0403 | 53.8295 | 53.427 | 55.1481 | 55.8821 | 53.7733 | 79.9585 | 75.3194
SEL | 79.6385 | 78.8082 | 78.8483 | 80.2049 | 82.9884 | 75.6397 | 72.9818 | 74.43 | 74.97 | 73.3906 | 73.8421 | 76.1084 | 78.5721 | 80.3449 | 84.418 | 78.7386 | 79.1562 | 77.4337 | 74.211 | 72.7655 | 71.9188 | 73.2211 | 75.0073 | 69.702 | 67.0904 | 66.0543 | 65.8435 | 65.4409 | 67.162 | 67.8961 | 65.7873 | 91.9724 | 87.3334
Min | 52.3464 | 52.7123 | 53.5309 | 56.6646 | 48.0939 | 45.8348 | 42.963 | 44.6765 | 49.0772 | 48.3219 | 46.2394 | 45.5819 | 39.8205 | 38.5584 | 38.2658 | 39.4344 | 39.0436 | 38.9208 | 38.9606 | 40.5661 | 40.1477 | 38.8183 | 35.1486 | 32.6178 | 29.8271 | 28.2954 | 25.8843 | 23.9717 | 26.6544 | 23.7994 | 19.7113
Max | 77.8298 | 74.7225 | 73.5059 | 75.3851 | 79.594 | 72.8239 | 68.4734 | 71.1722 | 72.8608 | 71.5004 | 68.9128 | 71.1633 | 73.1789 | 75.196 | 77.6662 | 72.9779 | 74.909 | 72.1814 | 68.8777 | 67.7822 | 70.3428 | 67.8846 | 70.538 | 64.9123 | 62.6924 | 64.4681 | 64.8014 | 65.6022 | 67.6206 | 68.3627 | 69.0247
At Max (LIN) | 65.9073 | 62.5906 | 67.1271 | 71.1706 | 79.594 | 65.0494 | 64.588 | 64.3216 | 60.4821 | 62.9613 | 63.5625 | 70.3547 | 69.9645 | 72.44 | 77.2936 | 72.9779 | 71.0256 | 71.2121 | 67.6024 | 66.1285 | 64.1023 | 66.7967 | 70.3854 | 64.0565 | 62.6924 | 64.4681 | 63.972 | 65.6022 | 67.6206 | 68.3627 | 66.4108 | 85.1234 | 80.9481
At Max (A) | 65.9073 | 62.5906 | 67.1271 | 71.1706 | 79.594 | 65.0494 | 64.588 | 64.3216 | 60.4821 | 62.9613 | 63.5625 | 70.3547 | 69.9645 | 72.44 | 77.2936 | 72.9779 | 71.0256 | 71.2121 | 67.6024 | 66.1285 | 64.1023 | 66.7967 | 70.3854 | 64.0565 | 62.6924 | 64.4681 | 63.972 | 65.6022 | 67.6206 | 68.3627 | 66.4108 | 85.1234 | 80.9481

## 1_3 Octave CH2
Spectrum | 20 | 25 | 31.5 | 40 | 50 | 63 | 80 | 100 | 125 | 160 | 200 | 250 | 315 | 400 | 500 | 630 | 800 | 1000 | 1250 | 1600 | 2000 | 2500 | 3150 | 4000 | 5000 | 6300 | 8000 | 10000 | 12500 | 16000 | 20000 | SUM(LIN) | SUM(A)
| dB | dB | dB | dB | dB | dB | dB | dB | dB | dB | dB | dB | dB | dB | dB | dB | dB | dB | dB | dB | dB | dB | dB | dB | dB | dB | dB | dB | dB | dB | dB | dB | dB
Leq | 69.4232 | 67.8862 | 66.6957 | 65.4962 | 67.5635 | 61.7124 | 60.439 | 61.5585 | 64.32 | 63.3404 | 61.9614 | 64.5667 | 66.3061 | 66.8639 | 71.0572 | 66.8247 | 67.6105 | 64.9325 | 62.4125 | 59.5116 | 58.7349 | 58.3551 | 60.1625 | 55.9583 | 55.393 | 51.9818 | 51.4111 | 50.2572 | 50.8033 | 51.3563 | 48.7573 | 79.2585 | 74.4858
SEL | 81.4372 | 79.9001 | 78.7097 | 77.5102 | 79.5775 | 73.7264 | 72.453 | 73.5725 | 76.334 | 75.3544 | 73.9753 | 76.5807 | 78.3201 | 78.8778 | 83.0712 | 78.8387 | 79.6245 | 76.9464 | 74.4264 | 71.5256 | 70.7489 | 70.369 | 72.1765 | 67.9723 | 67.407 | 63.9958 | 63.4251 | 62.2712 | 62.8172 | 63.3703 | 60.7713 | 91.2725 | 86.4998
Min | 47.5307 | 54.0289 | 55.6417 | 56.6356 | 50.5915 | 46.4859 | 42.882 | 44.9672 | 49.5387 | 50.8205 | 47.3041 | 47.4741 | 45.26 | 42.1495 | 43.0396 | 40.2253 | 41.9256 | 45.9328 | 40.2333 | 39.55 | 37.336 | 37.947 | 37.3102 | 35.0167 | 31.243 | 30.045 | 27.0266 | 24.6017 | 25.7926 | 23.0509 | 20.7799
Max | 78.221 | 78.1151 | 76.5101 | 71.2522 | 73.9679 | 69.1412 | 66.0664 | 68.3726 | 73.4708 | 74.9308 | 68.5298 | 71.2207 | 73.1528 | 72.9198 | 76.5533 | 72.2795 | 76.4299 | 70.8202 | 68.0638 | 66.0628 | 68.4527 | 64.0513 | 67.6396 | 62.1501 | 63.0653 | 60.5283 | 62.1 | 63.2169 | 62.5742 | 63.2649 | 63.2736
At Max (LIN) | 76.5068 | 75.1771 | 76.5101 | 69.6257 | 71.3568 | 65.5356 | 65.1887 | 65.0896 | 70.6433 | 73.705 | 67.9505 | 68.5813 | 70.0495 | 69.8487 | 75.5181 | 69.2988 | 70.4155 | 68.9888 | 66.1167 | 61.3123 | 58.9315 | 64.0513 | 66.0797 | 58.7389 | 58.5434 | 54.4673 | 52.4411 | 49.7349 | 46.675 | 42.2566 | 37.4688 | 84.7951 | 78.2238
At Max (A) | 65.0366 | 61.0564 | 66.3921 | 66.0804 | 71.088 | 63.6183 | 64.3668 | 66.191 | 65.2982 | 63.3872 | 66.1931 | 67.2367 | 69.7216 | 70.8314 | 73.3893 | 71.966 | 76.4299 | 68.3974 | 65.764 | 63.3557 | 61.3303 | 60.5495 | 62.1927 | 59.075 | 59.1499 | 55.2377 | 54.2665 | 51.3498 | 50.1301 | 50.5111 | 43.4695 | 82.3689 | 79.3786

## 1_3 Octave CH4
Spectrum | 20 | 25 | 31.5 | 40 | 50 | 63 | 80 | 100 | 125 | 160 | 200 | 250 | 315 | 400 | 500 | 630 | 800 | 1000 | 1250 | 1600 | 2000 | 2500 | 3150 | 4000 | 5000 | 6300 | 8000 | 10000 | 12500 | 16000 | 20000 | SUM(LIN) | SUM(A)
| dB | dB | dB | dB | dB | dB | dB | dB | dB | dB | dB | dB | dB | dB | dB | dB | dB | dB | dB | dB | dB | dB | dB | dB | dB | dB | dB | dB | dB | dB | dB | dB | dB
Leq | 100.4496 | 102.9922 | 105.3202 | 109.5308 | 110.7835 | 105.4185 | 104.8833 | 106.7094 | 109.7809 | 115.1966 | 119.3852 | 122.092 | 126.2774 | 129.0778 | 133.4397 | 130.4573 | 131.2822 | 132.3817 | 130.977 | 126.0415 | 121.3679 | 120.9506 | 122.1175 | 128.7719 | 131.8985 | 136.3354 | 135.2846 | 135.3515 | 131.8217 | 129.1404 | 125.5622 | 144.1737 | 142.9636
SEL | 112.4636 | 115.0062 | 117.3341 | 121.5447 | 122.7975 | 117.4324 | 116.8972 | 118.7234 | 121.7949 | 127.2105 | 131.3992 | 134.106 | 138.2913 | 141.0918 | 145.4537 | 142.4713 | 143.2962 | 144.3956 | 142.9909 | 138.0555 | 133.3819 | 132.9646 | 134.1315 | 140.7858 | 143.9125 | 148.3494 | 147.2986 | 147.3655 | 143.8357 | 141.1544 | 137.5762 | 156.1877 | 154.9776
Min | 56.036 | 49.617 | 49.9073 | 53.0085 | 53.6879 | 48.1607 | 58.2826 | 58.9822 | 59.1069 | 61.9844 | 60.9968 | 60.7296 | 61.2995 | 60.8118 | 61.3168 | 62.3117 | 65.1517 | 73.3091 | 89.6372 | 82.0769 | 71.638 | 71.6222 | 79.5181 | 74.1785 | 71.3912 | 84.2782 | 81.9712 | 93.4461 | 89.5397 | 79.3114 | 78.2457
Max | 109.0026 | 111.5037 | 112.6506 | 118.6183 | 121.251 | 115.763 | 114.6302 | 117.9301 | 120.2986 | 125.7638 | 132.3848 | 133.4897 | 136.1216 | 137.9599 | 141.8502 | 140.0008 | 143.7435 | 140.741 | 138.8608 | 134.6815 | 131.6127 | 128.5451 | 132.0239 | 140.1492 | 142.7208 | 145.4351 | 145.1749 | 148.2158 | 142.9551 | 140.5742 | 139.5977
At Max (LIN) | 98.6609 | 103.0674 | 105.9706 | 110.8785 | 116.6274 | 111.9968 | 104.2759 | 105.6347 | 111.5985 | 117.0602 | 120.5944 | 125.0625 | 130.6662 | 132.9113 | 139.2156 | 135.7846 | 136.7329 | 138.3888 | 137.0886 | 131.9732 | 127.2838 | 127.2161 | 127.7483 | 132.291 | 139.1852 | 145.4351 | 145.033 | 148.2158 | 142.9551 | 140.5742 | 137.4058 | 153.3361 | 151.6611
At Max (A) | 98.6609 | 103.0674 | 105.9706 | 110.8785 | 116.6274 | 111.9968 | 104.2759 | 105.6347 | 111.5985 | 117.0602 | 120.5944 | 125.0625 | 130.6662 | 132.9113 | 139.2156 | 135.7846 | 136.7329 | 138.3888 | 137.0886 | 131.9732 | 127.2838 | 127.2161 | 127.7483 | 132.291 | 139.1852 | 145.4351 | 145.033 | 148.2158 | 142.9551 | 140.5742 | 137.4058 | 153.3361 | 151.6611

## SLM CH1
Spectrum | LZeq | LAeq | LCeq | LZE | LAE | LCE | LC - LA | LCeq - LAeq | LZFmax | LZFmin | LAFmax | LAFmin | LCFmax | LCFmin | LZSmax | LZSmin | LASmax | LASmin | LCSmax | LCSmin | LAIeq | LAIeq - LAeq | LZImax | LZImin | LAImax | LAImin | LCImax | LCImin | LZpeak | LApeak | LCpeak
| dB | dB | dB | dB | dB | dB | dB | dB | dB | dB | dB | dB | dB | dB | dB | dB | dB | dB | dB | dB | dB | dB | dB | dB | dB | dB | dB | dB | dB | dB | dB
| 81.3015 | 75.2075 | 79.047 | 93.3155 | 87.2215 | 91.0609 | 4.2307 | 3.8395 | 88.6976 | 61.2363 | 81.1605 | 50.8027 | 84.329 | 62.0348 | 84.8537 | 61.2363 | 79.6393 | 51.0738 | 83.1339 | 62.0348 | 77.5003 | 2.2928 | 91.8801 | 52.4788 | 81.7526 | 42.3619 | 85.7604 | 53.2773 | 99.5636 | 92.4038 | 95.4655

## SLM CH2
Spectrum | LZeq | LAeq | LCeq | LZE | LAE | LCE | LC - LA | LCeq - LAeq | LZFmax | LZFmin | LAFmax | LAFmin | LCFmax | LCFmin | LZSmax | LZSmin | LASmax | LASmin | LCSmax | LCSmin | LAIeq | LAIeq - LAeq | LZImax | LZImin | LAImax | LAImin | LCImax | LCImin | LZpeak | LApeak | LCpeak
| dB | dB | dB | dB | dB | dB | dB | dB | dB | dB | dB | dB | dB | dB | dB | dB | dB | dB | dB | dB | dB | dB | dB | dB | dB | dB | dB | dB | dB | dB | dB
| 81.311 | 74.3812 | 78.2878 | 93.325 | 86.3952 | 90.3018 | 7.7946 | 3.9066 | 90.3232 | 67.0207 | 79.752 | 52.7246 | 84.32 | 60.6756 | 86.3822 | 67.628 | 78.2581 | 53.0356 | 82.1892 | 60.7678 | 76.4788 | 2.0976 | 92.9524 | 58.8792 | 81.0606 | 44.3422 | 85.6307 | 52.0236 | 99.634 | 91.3823 | 94.7072

## SLM CH4
Spectrum | LZeq | LAeq | LCeq | LZE | LAE | LCE | LC - LA | LCeq - LAeq | LZFmax | LZFmin | LAFmax | LAFmin | LCFmax | LCFmin | LZSmax | LZSmin | LASmax | LASmin | LCSmax | LCSmin | LAIeq | LAIeq - LAeq | LZImax | LZImin | LAImax | LAImin | LCImax | LCImin | LZpeak | LApeak | LCpeak
| dB | dB | dB | dB | dB | dB | dB | dB | dB | dB | dB | dB | dB | dB | dB | dB | dB | dB | dB | dB | dB | dB | dB | dB | dB | dB | dB | dB | dB | dB | dB
| 144.0522 | 142.7204 | 142.3253 | 156.0661 | 154.7344 | 154.3393 | -1.774 | -0.39509 | 154.7432 | 103.3751 | 152.6642 | 102.0316 | 151.2724 | 100.2825 | 150.208 | 103.5179 | 148.3987 | 103.2963 | 147.6046 | 101.9402 | 148.1676 | 5.4472 | 156.9488 | 94.7812 | 154.7983 | 94.5653 | 153.4256 | 93.214 | 171.3015 | 170.8077 | 168.6012