## Apelviken 2EL12
Measurement Name | Apelviken 2EL12 (Normal Range)
Time of run | 2020-09-02 12:38:20 (1599046700)
Duration | 31.32 s
Measurement location
Analyzer model
Serial number | 6149
Operator name
Calibration
Notes
Measurement mode | Autostore (Normal Range)
Start mode | Normal
Duration (s) | Free. Manual stop
Channel 1 | +0 dB | AC | 10Hz HP | GRAS MK01 | 0.0499252 (V)/(Pa)
Channel 2 | +0 dB | AC | 10Hz HP | GRAS MK02 | 0.0411379 (V)/(Pa)
Channel 3 | -20 dB | AC | 10Hz HP | GRAS MK03 | 0.0447595 (V)/(Pa)
Channel 4 | +0 dB | AC | 10Hz HP | Cnossos Räl 1.0 | 9.8309e-010 (V)/(m/s2)
Signal CH1 | 20000 Hz / 51.2 kHz |  |  |  | 0.02
Signal CH2 | 20000 Hz / 51.2 kHz |  |  |  | 0.02
Signal CH4 | 20000 Hz / 51.2 kHz |  |  |  | 0.02
1/3 Octave CH1 | 20 Hz ÷ 20 kHz |  |  | Exponential 0.125 s | 0.1
1/3 Octave CH2 | 20 Hz ÷ 20 kHz |  |  | Exponential 0.125 s | 0.1
1/3 Octave CH4 | 20 Hz ÷ 20 kHz |  |  | Exponential 0.125 s | 0.1
SLM CH1 |  |  |  |  | 0.01
SLM CH2 |  |  |  |  | 0.01
SLM CH4 |  |  |  |  | 0.01
Marker |  |  |  |  | 0.02
| CH1 | CH2 | CH3 | CH4
Overload count | 0 | 0 | 0 | 0
Underrange count | 0 | 0 | 0 | 0
Marker count | Aircraft | Automobile
| 0 | 0

## 1_3 Octave CH1
Spectrum | 20 | 25 | 31.5 | 40 | 50 | 63 | 80 | 100 | 125 | 160 | 200 | 250 | 315 | 400 | 500 | 630 | 800 | 1000 | 1250 | 1600 | 2000 | 2500 | 3150 | 4000 | 5000 | 6300 | 8000 | 10000 | 12500 | 16000 | 20000 | SUM(LIN) | SUM(A)
| dB | dB | dB | dB | dB | dB | dB | dB | dB | dB | dB | dB | dB | dB | dB | dB | dB | dB | dB | dB | dB | dB | dB | dB | dB | dB | dB | dB | dB | dB | dB | dB | dB
Leq | 67.2261 | 65.6984 | 65.1535 | 65.3746 | 69.0887 | 62.2991 | 59.3074 | 59.3653 | 55.7173 | 56.3472 | 60.5494 | 63.9399 | 66.4556 | 67.2096 | 69.3624 | 65.6014 | 65.443 | 64.5101 | 62.1319 | 59.4949 | 56.9059 | 58.651 | 60.2887 | 56.6123 | 54.2761 | 51.695 | 50.6988 | 50.3689 | 52.0109 | 51.0403 | 46.71 | 78.2072 | 73.5661
SEL | 82.1815 | 80.6539 | 80.109 | 80.33 | 84.0441 | 77.2546 | 74.2629 | 74.3208 | 70.6727 | 71.3027 | 75.5048 | 78.8953 | 81.4111 | 82.165 | 84.3179 | 80.5569 | 80.3985 | 79.4656 | 77.0873 | 74.4503 | 71.8613 | 73.6064 | 75.2442 | 71.5678 | 69.2315 | 66.6504 | 65.6542 | 65.3243 | 66.9663 | 65.9957 | 61.6654 | 93.1626 | 88.5215
Min | 42.9178 | 42.4341 | 39.0064 | 43.8484 | 41.8513 | 34.8991 | 30.0339 | 30.3292 | 28.5294 | 29.4182 | 29.9246 | 31.5926 | 31.2562 | 31.1535 | 31.652 | 31.8742 | 31.6901 | 32.2165 | 29.5554 | 26.4385 | 24.5092 | 23.6672 | 21.7399 | 19.4652 | 16.4561 | 15.864 | 15.5821 | 16.243 | 16.9062 | 17.2633 | 18.7668
Max | 76.7033 | 77.0248 | 73.2387 | 74.5883 | 79.1288 | 75.1872 | 71.327 | 73.737 | 67.2678 | 69.9127 | 73.2405 | 75.8734 | 77.786 | 80.0178 | 79.2582 | 76.4663 | 76.5938 | 74.3935 | 72.8433 | 69.5397 | 67.0288 | 70.6185 | 70.4851 | 70.32 | 67.6494 | 61.3749 | 64.5746 | 62.696 | 67.9369 | 66.1477 | 63.8252
At Max (LIN) | 70.2221 | 68.9156 | 70.8447 | 74.4574 | 79.1288 | 66.9504 | 64.0649 | 62.7558 | 67.1833 | 63.5847 | 70.4537 | 74.9392 | 76.9893 | 79.7111 | 79.1559 | 73.7512 | 76.2709 | 74.3935 | 70.726 | 68.2884 | 64.7992 | 65.9081 | 67.5351 | 61.5109 | 59.6594 | 58.5138 | 55.8609 | 54.6845 | 51.7683 | 47.6406 | 39.5334 | 87.4349 | 83.1767
At Max (A) | 66.6395 | 64.0784 | 69.9358 | 71.5469 | 72.3274 | 67.7525 | 65.5018 | 64.6844 | 64.382 | 65.555 | 71.4832 | 72.5717 | 77.3713 | 80.0178 | 79.182 | 74.3019 | 75.9182 | 72.6836 | 70.4612 | 69.2592 | 67.0288 | 67.7839 | 69.8507 | 62.8544 | 60.9366 | 58.2625 | 56.5752 | 56.0237 | 54.5057 | 51.0591 | 44.774 | 86.6942 | 83.2904

## 1_3 Octave CH2
Spectrum | 20 | 25 | 31.5 | 40 | 50 | 63 | 80 | 100 | 125 | 160 | 200 | 250 | 315 | 400 | 500 | 630 | 800 | 1000 | 1250 | 1600 | 2000 | 2500 | 3150 | 4000 | 5000 | 6300 | 8000 | 10000 | 12500 | 16000 | 20000 | SUM(LIN) | SUM(A)
| dB | dB | dB | dB | dB | dB | dB | dB | dB | dB | dB | dB | dB | dB | dB | dB | dB | dB | dB | dB | dB | dB | dB | dB | dB | dB | dB | dB | dB | dB | dB | dB | dB
Leq | 66.8451 | 65.4569 | 63.5842 | 62.19 | 63.1978 | 58.9752 | 56.6145 | 56.3442 | 54.8796 | 55.9601 | 60.8908 | 64.3481 | 66.4601 | 65.6906 | 69.0307 | 66.1357 | 65.7 | 63.8757 | 61.8775 | 58.0941 | 55.3071 | 56.2191 | 57.7874 | 54.5818 | 54.9166 | 49.7546 | 48.3594 | 46.4092 | 45.9046 | 44.2792 | 37.4445 | 77.12 | 73.0137
SEL | 81.8005 | 80.4124 | 78.5396 | 77.1455 | 78.1532 | 73.9306 | 71.5699 | 71.2997 | 69.8351 | 70.9155 | 75.8462 | 79.3036 | 81.4155 | 80.646 | 83.9862 | 81.0912 | 80.6554 | 78.8312 | 76.833 | 73.0495 | 70.2625 | 71.1746 | 72.7428 | 69.5372 | 69.872 | 64.7101 | 63.3148 | 61.3647 | 60.8601 | 59.2347 | 52.4 | 92.0755 | 87.9691
Min | 37.9167 | 41.455 | 45.8275 | 42.3472 | 35.6121 | 31.3294 | 34.1182 | 31.0971 | 32.3364 | 33.4295 | 34.6656 | 34.536 | 32.7835 | 32.1603 | 32.069 | 33.6598 | 32.4346 | 33.8388 | 30.1468 | 27.7376 | 25.3489 | 24.4514 | 20.8298 | 18.8143 | 16.9344 | 16.6101 | 16.6915 | 17.1657 | 17.8776 | 18.7816 | 20.685
Max | 79.0571 | 77.6916 | 73.5017 | 72.3476 | 71.7457 | 68.5363 | 66.0314 | 65.8682 | 65.487 | 67.034 | 72.1893 | 75.6195 | 77.9288 | 77.6432 | 79.4463 | 75.3894 | 76.1343 | 73.3147 | 72.3704 | 67.9814 | 64.7996 | 66.6921 | 67.4566 | 67.411 | 67.3016 | 58.8823 | 57.7647 | 56.5038 | 59.7813 | 57.7417 | 52.398
At Max (LIN) | 61.1071 | 65.8719 | 65.3426 | 63.8548 | 69.1558 | 64.7429 | 64.9358 | 62.0581 | 61.6246 | 64.6352 | 72.0549 | 74.3462 | 77.9288 | 77.6432 | 78.1999 | 74.3449 | 74.8184 | 72.3267 | 69.9787 | 67.2848 | 63.6467 | 63.5949 | 65.1592 | 60.2374 | 60.4456 | 57.0428 | 54.7764 | 52.3161 | 48.5063 | 43.8114 | 35.809 | 85.5853 | 82.0866
At Max (A) | 62.2813 | 62.1722 | 61.1259 | 61.1087 | 69.1551 | 64.8845 | 58.7388 | 59.7906 | 64.2926 | 63.7038 | 69.6807 | 72.7149 | 77.7249 | 76.6931 | 78.8577 | 73.9494 | 76.0419 | 73.3147 | 69.8105 | 67.5093 | 64.7996 | 65.6593 | 67.4566 | 61.4397 | 62.7743 | 56.9613 | 54.8101 | 53.0977 | 50.4093 | 45.8881 | 38.9159 | 85.4795 | 82.525

## 1_3 Octave CH4
Spectrum | 20 | 25 | 31.5 | 40 | 50 | 63 | 80 | 100 | 125 | 160 | 200 | 250 | 315 | 400 | 500 | 630 | 800 | 1000 | 1250 | 1600 | 2000 | 2500 | 3150 | 4000 | 5000 | 6300 | 8000 | 10000 | 12500 | 16000 | 20000 | SUM(LIN) | SUM(A)
| dB | dB | dB | dB | dB | dB | dB | dB | dB | dB | dB | dB | dB | dB | dB | dB | dB | dB | dB | dB | dB | dB | dB | dB | dB | dB | dB | dB | dB | dB | dB | dB | dB
Leq | 99.3105 | 99.2959 | 102.7146 | 105.0836 | 108.2693 | 104.5744 | 103.0189 | 106.0466 | 109.9077 | 114.6685 | 119.3194 | 123.2758 | 126.913 | 127.924 | 131.5016 | 129.9094 | 129.4296 | 132.2463 | 131.4815 | 126.6239 | 121.2633 | 119.6753 | 121.2847 | 125.5398 | 130.831 | 133.438 | 132.9411 | 133.5331 | 127.6732 | 121.7294 | 112.743 | 142.405 | 141.3941
SEL | 114.2659 | 114.2513 | 117.67 | 120.039 | 123.2247 | 119.5298 | 117.9744 | 121.0021 | 124.8632 | 129.6239 | 134.2749 | 138.2312 | 141.8685 | 142.8795 | 146.457 | 144.8649 | 144.385 | 147.2017 | 146.4369 | 141.5794 | 136.2187 | 134.6308 | 136.2402 | 140.4953 | 145.7864 | 148.3934 | 147.8966 | 148.4885 | 142.6286 | 136.6848 | 127.6985 | 157.3604 | 156.3495
Min | 49.1394 | 48.1329 | 46.6266 | 51.1051 | 53.6144 | 52.0802 | 55.7894 | 52.8692 | 55.1892 | 55.4632 | 57.311 | 57.3816 | 59.0374 | 60.0666 | 61.0403 | 61.4654 | 62.2736 | 63.1759 | 66.034 | 66.3793 | 67.0626 | 67.5821 | 68.3589 | 69.5803 | 70.6484 | 71.8109 | 72.6672 | 74.052 | 74.5309 | 76.4968 | 78.1201
Max | 111.5427 | 110.158 | 117.851 | 117.3175 | 120.8591 | 117.2827 | 116.4634 | 120.8612 | 127.8928 | 132.2122 | 136.8122 | 140.9493 | 144.5504 | 144.2456 | 144.2215 | 142.685 | 143.7112 | 145.7088 | 144.013 | 140.3803 | 134.7654 | 132.6174 | 132.8216 | 139.199 | 145.3396 | 142.9078 | 142.6626 | 145.1681 | 141.8268 | 136.4124 | 128.7824
At Max (LIN) | 98.065 | 103.2681 | 110.1866 | 116.3652 | 120.8591 | 116.4265 | 115.9565 | 120.8612 | 127.8928 | 132.2122 | 136.8122 | 140.9493 | 144.5504 | 144.2456 | 144.2215 | 142.685 | 143.7112 | 145.7088 | 144.013 | 140.3803 | 134.7654 | 132.6174 | 132.8216 | 135.0612 | 138.509 | 141.5482 | 140.5008 | 139.7411 | 133.7417 | 126.4768 | 116.4636 | 154.3401 | 152.8192
At Max (A) | 98.065 | 103.2681 | 110.1866 | 116.3652 | 120.8591 | 116.4265 | 115.9565 | 120.8612 | 127.8928 | 132.2122 | 136.8122 | 140.9493 | 144.5504 | 144.2456 | 144.2215 | 142.685 | 143.7112 | 145.7088 | 144.013 | 140.3803 | 134.7654 | 132.6174 | 132.8216 | 135.0612 | 138.509 | 141.5482 | 140.5008 | 139.7411 | 133.7417 | 126.4768 | 116.4636 | 154.3401 | 152.8192

## SLM CH1
Spectrum | LZeq | LAeq | LCeq | LZE | LAE | LCE | LC - LA | LCeq - LAeq | LZFmax | LZFmin | LAFmax | LAFmin | LCFmax | LCFmin | LZSmax | LZSmin | LASmax | LASmin | LCSmax | LCSmin | LAIeq | LAIeq - LAeq | LZImax | LZImin | LAImax | LAImin | LCImax | LCImin | LZpeak | LApeak | LCpeak
| dB | dB | dB | dB | dB | dB | dB | dB | dB | dB | dB | dB | dB | dB | dB | dB | dB | dB | dB | dB | dB | dB | dB | dB | dB | dB | dB | dB | dB | dB | dB
| 80.4701 | 73.3955 | 77.2791 | 95.4283 | 88.3537 | 92.2373 | 22.058 | 3.8836 | 92.6037 | 57.876 | 83.4739 | 40.7624 | 86.876 | 48.6685 | 87.2773 | 60.432 | 81.5495 | 46.3429 | 85.019 | 48.6685 | 76.1831 | 2.7876 | 95.9039 | 53.7526 | 84.6289 | 37.656 | 88.3204 | 39.911 | 101.5165 | 95.8835 | 100.813

## SLM CH2
Spectrum | LZeq | LAeq | LCeq | LZE | LAE | LCE | LC - LA | LCeq - LAeq | LZFmax | LZFmin | LAFmax | LAFmin | LCFmax | LCFmin | LZSmax | LZSmin | LASmax | LASmin | LCSmax | LCSmin | LAIeq | LAIeq - LAeq | LZImax | LZImin | LAImax | LAImin | LCImax | LCImin | LZpeak | LApeak | LCpeak
| dB | dB | dB | dB | dB | dB | dB | dB | dB | dB | dB | dB | dB | dB | dB | dB | dB | dB | dB | dB | dB | dB | dB | dB | dB | dB | dB | dB | dB | dB | dB
| 79.2467 | 72.857 | 76.3128 | 94.2049 | 87.8152 | 91.271 | 24.2153 | 3.4558 | 91.4322 | 55.2256 | 82.6658 | 40.5618 | 85.6373 | 51.6508 | 85.1658 | 56.0945 | 80.9174 | 40.5618 | 83.969 | 53.8077 | 75.6767 | 2.8197 | 95.2602 | 47.5278 | 83.9938 | 31.8043 | 87.2562 | 45.8257 | 100.7609 | 95.453 | 98.3327

## SLM CH4
Spectrum | LZeq | LAeq | LCeq | LZE | LAE | LCE | LC - LA | LCeq - LAeq | LZFmax | LZFmin | LAFmax | LAFmin | LCFmax | LCFmin | LZSmax | LZSmin | LASmax | LASmin | LCSmax | LCSmin | LAIeq | LAIeq - LAeq | LZImax | LZImin | LAImax | LAImin | LCImax | LCImin | LZpeak | LApeak | LCpeak
| dB | dB | dB | dB | dB | dB | dB | dB | dB | dB | dB | dB | dB | dB | dB | dB | dB | dB | dB | dB | dB | dB | dB | dB | dB | dB | dB | dB | dB | dB | dB
| 142.1361 | 141.1006 | 140.9142 | 157.0943 | 156.0589 | 155.8724 | -0.86616 | -0.18646 | 154.3334 | 84.4137 | 152.8354 | 80.9787 | 154.0056 | 79.8407 | 150.3373 | 84.4137 | 149.1543 | 80.9787 | 149.3631 | 79.8407 | 146.6807 | 5.5801 | 156.9194 | 75.6562 | 154.8741 | 72.2212 | 156.7018 | 71.0832 | 172.3765 | 172.986 | 172.18