## Apelviken 2EL15
Measurement Name | Apelviken 2EL15 (Normal Range)
Time of run | 2020-09-02 13:31:50 (1599049910)
Duration | 13.76 s
Measurement location
Analyzer model
Serial number | 6149
Operator name
Calibration
Notes
Measurement mode | Autostore (Normal Range)
Start mode | Normal
Duration (s) | Free. Manual stop
Channel 1 | +0 dB | AC | 10Hz HP | GRAS MK01 | 0.0499252 (V)/(Pa)
Channel 2 | +0 dB | AC | 10Hz HP | GRAS MK02 | 0.0411379 (V)/(Pa)
Channel 3 | -20 dB | AC | 10Hz HP | GRAS MK03 | 0.0447595 (V)/(Pa)
Channel 4 | +0 dB | AC | 10Hz HP | Cnossos Räl 1.0 | 9.8309e-010 (V)/(m/s2)
Signal CH1 | 20000 Hz / 51.2 kHz |  |  |  | 0.02
Signal CH2 | 20000 Hz / 51.2 kHz |  |  |  | 0.02
Signal CH4 | 20000 Hz / 51.2 kHz |  |  |  | 0.02
1/3 Octave CH1 | 20 Hz ÷ 20 kHz |  |  | Exponential 0.125 s | 0.1
1/3 Octave CH2 | 20 Hz ÷ 20 kHz |  |  | Exponential 0.125 s | 0.1
1/3 Octave CH4 | 20 Hz ÷ 20 kHz |  |  | Exponential 0.125 s | 0.1
SLM CH1 |  |  |  |  | 0.01
SLM CH2 |  |  |  |  | 0.01
SLM CH4 |  |  |  |  | 0.01
Marker |  |  |  |  | 0.02
| CH1 | CH2 | CH3 | CH4
Overload count | 0 | 0 | 0 | 0
Underrange count | 0 | 0 | 0 | 0
Marker count | Aircraft | Automobile
| 0 | 0

## 1_3 Octave CH1
Spectrum | 20 | 25 | 31.5 | 40 | 50 | 63 | 80 | 100 | 125 | 160 | 200 | 250 | 315 | 400 | 500 | 630 | 800 | 1000 | 1250 | 1600 | 2000 | 2500 | 3150 | 4000 | 5000 | 6300 | 8000 | 10000 | 12500 | 16000 | 20000 | SUM(LIN) | SUM(A)
| dB | dB | dB | dB | dB | dB | dB | dB | dB | dB | dB | dB | dB | dB | dB | dB | dB | dB | dB | dB | dB | dB | dB | dB | dB | dB | dB | dB | dB | dB | dB | dB | dB
Leq | 70.2705 | 68.6619 | 68.0223 | 68.6948 | 72.703 | 64.4645 | 62.1933 | 63.1445 | 59.862 | 60.0778 | 63.0414 | 65.838 | 69.3488 | 69.6692 | 74.0024 | 68.5471 | 69.2165 | 68.0861 | 65.9756 | 63.4229 | 63.8788 | 64.7938 | 66.3569 | 64.4053 | 61.0981 | 56.0747 | 54.1481 | 53.6992 | 53.8968 | 53.0185 | 49.6933 | 81.7925 | 77.9192
SEL | 81.6377 | 80.0291 | 79.3895 | 80.062 | 84.0702 | 75.8317 | 73.5605 | 74.5117 | 71.2292 | 71.445 | 74.4086 | 77.2052 | 80.716 | 81.0364 | 85.3696 | 79.9143 | 80.5837 | 79.4533 | 77.3428 | 74.7901 | 75.246 | 76.161 | 77.7241 | 75.7725 | 72.4653 | 67.4419 | 65.5154 | 65.0664 | 65.264 | 64.3857 | 61.0605 | 93.1597 | 89.2865
Min | 46.0076 | 52.3085 | 54.2958 | 56.3374 | 50.4078 | 44.1785 | 40.2632 | 37.7205 | 35.7142 | 37.8989 | 38.8725 | 42.014 | 42.5529 | 44.9262 | 47.3482 | 47.3652 | 49.1468 | 50.1289 | 47.5766 | 43.6254 | 40.9707 | 41.5586 | 40.5508 | 36.42 | 31.8975 | 26.0289 | 20.3463 | 19.8867 | 26.3863 | 26.1758 | 29.0615
Max | 82.701 | 79.2373 | 77.893 | 76.7979 | 79.6415 | 74.3285 | 71.2987 | 72.0111 | 69.9023 | 68.9244 | 70.9927 | 72.8655 | 75.7349 | 76.5454 | 80.8651 | 74.1691 | 76.7544 | 74.6925 | 75.8491 | 71.0382 | 73.7706 | 72.724 | 76.5092 | 76.9148 | 72.8089 | 64.1288 | 63.2892 | 65.5333 | 66.7066 | 66.1267 | 63.1819
At Max (LIN) | 82.701 | 79.2373 | 77.893 | 73.6558 | 72.2794 | 63.989 | 66.8688 | 70.8055 | 67.2828 | 66.8302 | 66.7164 | 71.9625 | 72.4436 | 74.0572 | 75.9771 | 70.6868 | 71.7596 | 70.3706 | 66.4669 | 64.162 | 64.5227 | 64.2406 | 64.585 | 60.998 | 58.0595 | 57.0619 | 54.675 | 53.354 | 52.909 | 48.7647 | 40.2846 | 87.4865 | 79.4447
At Max (A) | 65.8314 | 72.8808 | 70.9738 | 73.5862 | 78.4393 | 66.2739 | 68.0476 | 68.4157 | 62.3289 | 61.5252 | 65.7282 | 66.6005 | 73.9645 | 73.9214 | 77.5564 | 71.8495 | 74.1519 | 73.1795 | 75.8491 | 70.5491 | 73.7706 | 72.7073 | 76.5092 | 76.2805 | 72.8089 | 64.1288 | 60.4661 | 58.1722 | 54.8973 | 50.4663 | 43.1192 | 87.2385 | 85.4127

## 1_3 Octave CH2
Spectrum | 20 | 25 | 31.5 | 40 | 50 | 63 | 80 | 100 | 125 | 160 | 200 | 250 | 315 | 400 | 500 | 630 | 800 | 1000 | 1250 | 1600 | 2000 | 2500 | 3150 | 4000 | 5000 | 6300 | 8000 | 10000 | 12500 | 16000 | 20000 | SUM(LIN) | SUM(A)
| dB | dB | dB | dB | dB | dB | dB | dB | dB | dB | dB | dB | dB | dB | dB | dB | dB | dB | dB | dB | dB | dB | dB | dB | dB | dB | dB | dB | dB | dB | dB | dB | dB
Leq | 70.7718 | 70.6807 | 67.9226 | 65.8377 | 68.7204 | 63.2564 | 62.0508 | 61.4521 | 59.1898 | 59.4132 | 62.383 | 65.9359 | 68.9939 | 68.7356 | 73.3164 | 69.0315 | 69.7606 | 67.6124 | 65.3223 | 61.8628 | 62.1675 | 61.9619 | 63.6502 | 61.8882 | 59.7268 | 53.8499 | 52.3643 | 50.9224 | 50.6941 | 50.2415 | 47.1733 | 81.0542 | 77.0585
SEL | 82.139 | 82.0479 | 79.2898 | 77.2049 | 80.0876 | 74.6236 | 73.418 | 72.8193 | 70.557 | 70.7804 | 73.7502 | 77.3031 | 80.3611 | 80.1028 | 84.6836 | 80.3987 | 81.1279 | 78.9796 | 76.6894 | 73.23 | 73.5347 | 73.3291 | 75.0174 | 73.2554 | 71.094 | 65.2171 | 63.7315 | 62.2896 | 62.0613 | 61.6087 | 58.5405 | 92.4214 | 88.4257
Min | 56.546 | 54.2371 | 50.8121 | 55.8648 | 47.5485 | 45.5249 | 42.5784 | 39.6633 | 39.1851 | 40.2185 | 44.0157 | 45.6098 | 46.5832 | 48.1725 | 50.6582 | 47.5327 | 47.0941 | 49.0406 | 44.2863 | 40.6745 | 40.518 | 39.8793 | 38.5451 | 34.8195 | 30.721 | 28.4075 | 22.3585 | 23.5327 | 27.1366 | 24.6223 | 24.3024
Max | 80.7862 | 81.8401 | 76.0401 | 72.0713 | 74.651 | 71.0894 | 69.2278 | 67.8109 | 66.9573 | 66.0224 | 69.1656 | 73.5713 | 77.3052 | 76.0788 | 78.7971 | 75.2119 | 78.0018 | 75.6835 | 72.3966 | 67.8552 | 70.971 | 69.4472 | 72.5315 | 73.3661 | 70.3406 | 60.1873 | 61.2577 | 61.9146 | 63.5624 | 64.4696 | 61.3789
At Max (LIN) | 79.9556 | 81.8401 | 71.3003 | 69.2595 | 70.0537 | 66.4945 | 69.2278 | 66.7298 | 65.5255 | 64.6186 | 66.3759 | 70.7384 | 74.1949 | 74.7396 | 76.9463 | 72.892 | 73.6405 | 70.9409 | 68.8546 | 63.0563 | 63.4725 | 64.237 | 66.2939 | 60.4495 | 60.243 | 56.1029 | 54.2224 | 51.0314 | 47.6534 | 42.8877 | 36.9223 | 87.0453 | 80.518
At Max (A) | 64.5917 | 68.0668 | 64.6806 | 67.2506 | 72.186 | 62.8044 | 68.5683 | 64.3587 | 61.1601 | 62.5191 | 66.1432 | 65.692 | 70.2327 | 71.3542 | 75.0294 | 72.232 | 72.4061 | 73.3637 | 72.3966 | 67.6401 | 69.6395 | 69.4472 | 72.5315 | 73.3661 | 70.3406 | 59.9915 | 57.7473 | 54.9454 | 50.5747 | 46.2054 | 40.3295 | 84.1891 | 82.7039

## 1_3 Octave CH4
Spectrum | 20 | 25 | 31.5 | 40 | 50 | 63 | 80 | 100 | 125 | 160 | 200 | 250 | 315 | 400 | 500 | 630 | 800 | 1000 | 1250 | 1600 | 2000 | 2500 | 3150 | 4000 | 5000 | 6300 | 8000 | 10000 | 12500 | 16000 | 20000 | SUM(LIN) | SUM(A)
| dB | dB | dB | dB | dB | dB | dB | dB | dB | dB | dB | dB | dB | dB | dB | dB | dB | dB | dB | dB | dB | dB | dB | dB | dB | dB | dB | dB | dB | dB | dB | dB | dB
Leq | 101.7521 | 103.8153 | 106.6475 | 110.7444 | 111.9207 | 106.1006 | 106.7654 | 108.3167 | 112.3906 | 117.736 | 121.6377 | 126.1528 | 131.5323 | 131.2745 | 135.2465 | 132.6681 | 132.9713 | 135.5486 | 134.9743 | 129.4228 | 124.7031 | 123.9386 | 125.0243 | 129.0873 | 132.9474 | 136.1387 | 134.5538 | 133.8616 | 126.6462 | 117.4703 | 107.3673 | 145.024 | 144.1131
SEL | 113.1193 | 115.1825 | 118.0147 | 122.1116 | 123.2879 | 117.4678 | 118.1326 | 119.6839 | 123.7579 | 129.1033 | 133.0049 | 137.52 | 142.8996 | 142.6417 | 146.6137 | 144.0353 | 144.3385 | 146.9158 | 146.3415 | 140.79 | 136.0703 | 135.3058 | 136.3915 | 140.4545 | 144.3145 | 147.5059 | 145.921 | 145.2288 | 138.0134 | 128.8375 | 118.7345 | 156.3912 | 155.4803
Min | 54.4787 | 53.8771 | 52.6486 | 54.1949 | 56.4563 | 59.127 | 69.3653 | 61.2606 | 58.9568 | 61.3012 | 61.9182 | 59.4895 | 60.0882 | 60.5471 | 61.906 | 62.8131 | 66.3542 | 81.8014 | 92.9105 | 86.6122 | 70.9541 | 71.9794 | 81.162 | 75.4367 | 72.2017 | 87.2037 | 82.5992 | 97.5738 | 104.6316 | 99.8024 | 84.9307
Max | 108.8559 | 112.044 | 115.6653 | 119.5642 | 121.2016 | 114.3038 | 118.2469 | 119.9889 | 126.3488 | 131.2862 | 134.4844 | 137.5089 | 145.4067 | 142.2493 | 144.4142 | 142.9502 | 143.5719 | 146.3399 | 146.0134 | 139.4116 | 135.5787 | 132.1375 | 132.3262 | 137.901 | 141.3004 | 141.947 | 139.8936 | 140.7253 | 130.9847 | 123.5804 | 112.1838
At Max (LIN) | 103.3623 | 104.2709 | 107.4887 | 115.8252 | 120.6932 | 114.3038 | 118.2469 | 119.4595 | 118.9309 | 124.7271 | 130.7635 | 137.3388 | 144.6108 | 142.2493 | 144.4142 | 141.784 | 143.5719 | 146.3399 | 146.0134 | 139.4116 | 135.05 | 131.5739 | 131.6702 | 133.4376 | 136.2201 | 140.3258 | 138.1329 | 136.712 | 129.7231 | 119.0729 | 110.2319 | 153.9045 | 152.7601
At Max (A) | 103.3623 | 104.2709 | 107.4887 | 115.8252 | 120.6932 | 114.3038 | 118.2469 | 119.4595 | 118.9309 | 124.7271 | 130.7635 | 137.3388 | 144.6108 | 142.2493 | 144.4142 | 141.784 | 143.5719 | 146.3399 | 146.0134 | 139.4116 | 135.05 | 131.5739 | 131.6702 | 133.4376 | 136.2201 | 140.3258 | 138.1329 | 136.712 | 129.7231 | 119.0729 | 110.2319 | 153.9045 | 152.7601

## SLM CH1
Spectrum | LZeq | LAeq | LCeq | LZE | LAE | LCE | LC - LA | LCeq - LAeq | LZFmax | LZFmin | LAFmax | LAFmin | LCFmax | LCFmin | LZSmax | LZSmin | LASmax | LASmin | LCSmax | LCSmin | LAIeq | LAIeq - LAeq | LZImax | LZImin | LAImax | LAImin | LCImax | LCImin | LZpeak | LApeak | LCpeak
| dB | dB | dB | dB | dB | dB | dB | dB | dB | dB | dB | dB | dB | dB | dB | dB | dB | dB | dB | dB | dB | dB | dB | dB | dB | dB | dB | dB | dB | dB | dB
| 82.8865 | 77.7516 | 80.8304 | 94.2727 | 89.1378 | 92.2166 | 3.9668 | 3.0789 | 90.9721 | 67.0755 | 85.2669 | 59.5355 | 86.5337 | 62.9728 | 88.0762 | 67.1556 | 82.5432 | 62.2298 | 85.0968 | 62.9728 | 80.6743 | 2.9227 | 94.0967 | 58.4097 | 86.4264 | 53.4801 | 88.2668 | 54.2153 | 101.2378 | 97.2576 | 98.5055

## SLM CH2
Spectrum | LZeq | LAeq | LCeq | LZE | LAE | LCE | LC - LA | LCeq - LAeq | LZFmax | LZFmin | LAFmax | LAFmin | LCFmax | LCFmin | LZSmax | LZSmin | LASmax | LASmin | LCSmax | LCSmin | LAIeq | LAIeq - LAeq | LZImax | LZImin | LAImax | LAImin | LCImax | LCImin | LZpeak | LApeak | LCpeak
| dB | dB | dB | dB | dB | dB | dB | dB | dB | dB | dB | dB | dB | dB | dB | dB | dB | dB | dB | dB | dB | dB | dB | dB | dB | dB | dB | dB | dB | dB | dB
| 82.6286 | 76.8783 | 80.0237 | 94.0147 | 88.2645 | 91.4099 | 9.2075 | 3.1453 | 91.3666 | 69.1745 | 82.9498 | 57.1611 | 85.526 | 64.804 | 87.6291 | 73.8226 | 80.8377 | 61.6266 | 83.9339 | 65.9157 | 79.3376 | 2.4592 | 94.1885 | 67.9459 | 84.8458 | 53.2922 | 86.9662 | 57.1582 | 99.7168 | 97.3569 | 99.3767

## SLM CH4
Spectrum | LZeq | LAeq | LCeq | LZE | LAE | LCE | LC - LA | LCeq - LAeq | LZFmax | LZFmin | LAFmax | LAFmin | LCFmax | LCFmin | LZSmax | LZSmin | LASmax | LASmin | LCSmax | LCSmin | LAIeq | LAIeq - LAeq | LZImax | LZImin | LAImax | LAImin | LCImax | LCImin | LZpeak | LApeak | LCpeak
| dB | dB | dB | dB | dB | dB | dB | dB | dB | dB | dB | dB | dB | dB | dB | dB | dB | dB | dB | dB | dB | dB | dB | dB | dB | dB | dB | dB | dB | dB | dB
| 144.7297 | 143.8049 | 143.8652 | 156.1159 | 155.1911 | 155.2514 | -1.3901 | 0.060326 | 153.8439 | 106.3932 | 152.6525 | 102.4673 | 153.6119 | 100.8046 | 148.7756 | 123.6327 | 147.7268 | 121.7068 | 148.2159 | 119.8737 | 148.9083 | 5.1035 | 156.7227 | 115.256 | 155.3497 | 112.9633 | 156.5364 | 111.1284 | 172.639 | 170.3755 | 172.3328