## Apelviken 2EL16
Measurement Name | Apelviken 2EL16 (Normal Range)
Time of run | 2020-09-02 13:38:18 (1599050298)
Duration | 29 s
Measurement location
Analyzer model
Serial number | 6149
Operator name
Calibration
Notes
Measurement mode | Autostore (Normal Range)
Start mode | Normal
Duration (s) | Free. Manual stop
Channel 1 | +0 dB | AC | 10Hz HP | GRAS MK01 | 0.0499252 (V)/(Pa)
Channel 2 | +0 dB | AC | 10Hz HP | GRAS MK02 | 0.0411379 (V)/(Pa)
Channel 3 | -20 dB | AC | 10Hz HP | GRAS MK03 | 0.0447595 (V)/(Pa)
Channel 4 | +0 dB | AC | 10Hz HP | Cnossos Räl 1.0 | 9.8309e-010 (V)/(m/s2)
Signal CH1 | 20000 Hz / 51.2 kHz |  |  |  | 0.02
Signal CH2 | 20000 Hz / 51.2 kHz |  |  |  | 0.02
Signal CH4 | 20000 Hz / 51.2 kHz |  |  |  | 0.02
1/3 Octave CH1 | 20 Hz ÷ 20 kHz |  |  | Exponential 0.125 s | 0.1
1/3 Octave CH2 | 20 Hz ÷ 20 kHz |  |  | Exponential 0.125 s | 0.1
1/3 Octave CH4 | 20 Hz ÷ 20 kHz |  |  | Exponential 0.125 s | 0.1
SLM CH1 |  |  |  |  | 0.01
SLM CH2 |  |  |  |  | 0.01
SLM CH4 |  |  |  |  | 0.01
Marker |  |  |  |  | 0.02
| CH1 | CH2 | CH3 | CH4
Overload count | 0 | 0 | 0 | 0
Underrange count | 0 | 0 | 0 | 0
Marker count | Aircraft | Automobile
| 0 | 0

## 1_3 Octave CH1
Spectrum | 20 | 25 | 31.5 | 40 | 50 | 63 | 80 | 100 | 125 | 160 | 200 | 250 | 315 | 400 | 500 | 630 | 800 | 1000 | 1250 | 1600 | 2000 | 2500 | 3150 | 4000 | 5000 | 6300 | 8000 | 10000 | 12500 | 16000 | 20000 | SUM(LIN) | SUM(A)
| dB | dB | dB | dB | dB | dB | dB | dB | dB | dB | dB | dB | dB | dB | dB | dB | dB | dB | dB | dB | dB | dB | dB | dB | dB | dB | dB | dB | dB | dB | dB | dB | dB
Leq | 66.2244 | 64.2316 | 63.8373 | 65.7126 | 67.2028 | 58.7189 | 57.6915 | 58.5637 | 54.8786 | 55.3148 | 59.6524 | 62.7682 | 65.3024 | 66.1909 | 69.7193 | 64.7902 | 65.6629 | 64.2151 | 60.1866 | 58.3351 | 56.1942 | 57.4915 | 59.5881 | 55.2411 | 53.6094 | 51.1818 | 50.2845 | 49.8355 | 54.0257 | 53.2221 | 48.8347 | 77.4085 | 73.0738
SEL | 80.8484 | 78.8555 | 78.4613 | 80.3365 | 81.8267 | 73.3429 | 72.3155 | 73.1876 | 69.5026 | 69.9388 | 74.2764 | 77.3921 | 79.9264 | 80.8148 | 84.3433 | 79.4142 | 80.2869 | 78.8391 | 74.8106 | 72.9591 | 70.8182 | 72.1155 | 74.212 | 69.8651 | 68.2333 | 65.8057 | 64.9085 | 64.4594 | 68.6496 | 67.8461 | 63.4586 | 92.0325 | 87.6978
Min | 46.5578 | 50.3157 | 45.6723 | 49.657 | 44.4843 | 42.6902 | 37.7044 | 35.4465 | 33.9772 | 31.3249 | 32.6357 | 33.2176 | 32.5771 | 33.2124 | 31.8391 | 31.5241 | 31.8388 | 31.9434 | 29.5003 | 28.6711 | 27.2063 | 26.9069 | 25.5116 | 23.2172 | 21.0549 | 19.6955 | 19.6956 | 19.2099 | 19.1403 | 19.0941 | 19.742
Max | 74.1651 | 73.9212 | 75.3043 | 76.2481 | 77.6473 | 67.1793 | 67.4667 | 69.9006 | 65.7654 | 68.5155 | 71.6137 | 74.1974 | 76.2735 | 76.0457 | 77.9055 | 74.3962 | 76.6178 | 74.397 | 68.8971 | 68.8364 | 65.5747 | 65.8491 | 68.169 | 67.0968 | 67.0239 | 60.588 | 64.0596 | 61.9678 | 69.1435 | 68.7387 | 63.3531
At Max (LIN) | 62.2935 | 63.6409 | 66.0037 | 76.2481 | 77.3256 | 62.5856 | 65.8363 | 65.1539 | 65.7088 | 67.6296 | 70.3948 | 72.0037 | 73.927 | 73.498 | 77.4079 | 72.7793 | 76.1201 | 73.6481 | 68.5993 | 67.3832 | 64.1949 | 65.1145 | 64.6189 | 61.6145 | 58.8462 | 56.7337 | 54.8497 | 54.973 | 51.1873 | 47.5312 | 40.3093 | 85.5582 | 81.5441
At Max (A) | 61.6696 | 66.157 | 63.3202 | 64.4631 | 73.7358 | 67.1793 | 63.2457 | 68.8683 | 63.6497 | 67.0327 | 70.364 | 70.2318 | 76.2735 | 73.4921 | 76.3504 | 74.3962 | 76.6178 | 73.8823 | 68.8971 | 68.8364 | 65.5747 | 65.6421 | 67.5285 | 61.9899 | 59.5925 | 57.7823 | 55.4929 | 55.5141 | 51.6364 | 47.9727 | 40.0298 | 84.9987 | 82.0509

## 1_3 Octave CH2
Spectrum | 20 | 25 | 31.5 | 40 | 50 | 63 | 80 | 100 | 125 | 160 | 200 | 250 | 315 | 400 | 500 | 630 | 800 | 1000 | 1250 | 1600 | 2000 | 2500 | 3150 | 4000 | 5000 | 6300 | 8000 | 10000 | 12500 | 16000 | 20000 | SUM(LIN) | SUM(A)
| dB | dB | dB | dB | dB | dB | dB | dB | dB | dB | dB | dB | dB | dB | dB | dB | dB | dB | dB | dB | dB | dB | dB | dB | dB | dB | dB | dB | dB | dB | dB | dB | dB
Leq | 67.1411 | 66.5794 | 64.4479 | 63.9447 | 62.268 | 58.0925 | 56.9619 | 58.5329 | 54.8168 | 55.8455 | 59.9586 | 63.9319 | 64.9604 | 65.1212 | 69.7796 | 65.2159 | 66.0542 | 64.0846 | 60.6044 | 57.1839 | 55.076 | 55.0826 | 56.8492 | 53.0776 | 54.4446 | 48.9593 | 47.5778 | 46.241 | 47.3166 | 45.8197 | 39.8778 | 77.1642 | 72.8011
SEL | 81.7651 | 81.2033 | 79.0719 | 78.5687 | 76.892 | 72.7165 | 71.5859 | 73.1568 | 69.4408 | 70.4695 | 74.5826 | 78.5559 | 79.5844 | 79.7452 | 84.4036 | 79.8399 | 80.6782 | 78.7086 | 75.2284 | 71.8079 | 69.7 | 69.7066 | 71.4732 | 67.7016 | 69.0686 | 63.5832 | 62.2017 | 60.8649 | 61.9406 | 60.4437 | 54.5018 | 91.7882 | 87.425
Min | 47.1627 | 52.6344 | 49.8397 | 50.1021 | 49.9182 | 42.9008 | 39.5253 | 34.1319 | 36.6984 | 36.9269 | 35.404 | 36.6147 | 33.2475 | 32.6905 | 33.7873 | 34.5914 | 32.5222 | 31.8806 | 31.2228 | 29.312 | 27.8624 | 27.3477 | 26.5224 | 24.1454 | 22.3834 | 21.4103 | 20.0913 | 19.8425 | 20.3104 | 20.7456 | 23.2737
Max | 76.7231 | 77.2711 | 74.2775 | 72.9218 | 69.4883 | 65.1502 | 65.7095 | 69.4961 | 64.8855 | 66.2016 | 71.2486 | 74.5662 | 74.7342 | 75.2109 | 78.8193 | 75.3127 | 76.8415 | 74.3836 | 70.7986 | 67.9624 | 63.9584 | 63.0414 | 66.3741 | 64.7883 | 70.0401 | 58.0066 | 57.6156 | 56.62 | 60.4263 | 60.064 | 53.9851
At Max (LIN) | 63.7588 | 62.9516 | 67.864 | 59.7213 | 68.2971 | 64.2085 | 62.0596 | 67.642 | 63.9566 | 65.1883 | 68.8086 | 74.5662 | 74.7342 | 73.1664 | 75.7169 | 74.1688 | 75.9201 | 74.3836 | 70.7986 | 66.8192 | 63.4771 | 63.0414 | 64.4465 | 59.4876 | 60.1773 | 55.4105 | 53.3793 | 51.792 | 48.1963 | 43.6358 | 36.0975 | 84.4283 | 81.6143
At Max (A) | 63.7588 | 62.9516 | 67.864 | 59.7213 | 68.2971 | 64.2085 | 62.0596 | 67.642 | 63.9566 | 65.1883 | 68.8086 | 74.5662 | 74.7342 | 73.1664 | 75.7169 | 74.1688 | 75.9201 | 74.3836 | 70.7986 | 66.8192 | 63.4771 | 63.0414 | 64.4465 | 59.4876 | 60.1773 | 55.4105 | 53.3793 | 51.792 | 48.1963 | 43.6358 | 36.0975 | 84.4283 | 81.6143

## 1_3 Octave CH4
Spectrum | 20 | 25 | 31.5 | 40 | 50 | 63 | 80 | 100 | 125 | 160 | 200 | 250 | 315 | 400 | 500 | 630 | 800 | 1000 | 1250 | 1600 | 2000 | 2500 | 3150 | 4000 | 5000 | 6300 | 8000 | 10000 | 12500 | 16000 | 20000 | SUM(LIN) | SUM(A)
| dB | dB | dB | dB | dB | dB | dB | dB | dB | dB | dB | dB | dB | dB | dB | dB | dB | dB | dB | dB | dB | dB | dB | dB | dB | dB | dB | dB | dB | dB | dB | dB | dB
Leq | 97.8274 | 99.3485 | 100.7197 | 105.2309 | 106.8536 | 102.2808 | 102.1844 | 104.0532 | 108.2022 | 113.039 | 118.4349 | 122.42 | 126.1262 | 127.2973 | 131.6679 | 129.5323 | 129.9379 | 132.1372 | 131.5109 | 126.1776 | 120.9308 | 119.2744 | 121.1911 | 125.8226 | 131.5821 | 132.3777 | 132.1259 | 133.3697 | 127.9649 | 122.0614 | 113.2911 | 142.1894 | 141.2114
SEL | 112.4514 | 113.9725 | 115.3437 | 119.8549 | 121.4776 | 116.9047 | 116.8084 | 118.6772 | 122.8261 | 127.663 | 133.0589 | 137.044 | 140.7502 | 141.9213 | 146.2919 | 144.1563 | 144.5619 | 146.7611 | 146.1349 | 140.8016 | 135.5548 | 133.8984 | 135.8151 | 140.4465 | 146.2061 | 147.0017 | 146.7499 | 147.9937 | 142.5888 | 136.6853 | 127.9151 | 156.8134 | 155.8354
Min | 52.1685 | 46.9998 | 51.3711 | 52.6215 | 53.559 | 52.3026 | 51.7027 | 52.4647 | 55.8993 | 56.7776 | 57.7335 | 57.8442 | 59.4964 | 59.9344 | 61.2027 | 61.846 | 62.4368 | 64.003 | 66.7591 | 66.5707 | 67.0203 | 68.0782 | 69.8522 | 69.8171 | 70.7357 | 71.4702 | 72.6589 | 74.1249 | 78.2897 | 78.2741 | 78.1317
Max | 110.4848 | 110.452 | 111.1513 | 116.5459 | 117.9783 | 115.849 | 117.1163 | 119.2396 | 123.0744 | 127.4362 | 132.5141 | 138.4789 | 141.5454 | 139.811 | 144.5862 | 144.2461 | 146.1603 | 146.2147 | 147.4344 | 140.6346 | 134.4969 | 132.7082 | 132.5229 | 137.4853 | 145.5499 | 142.1705 | 142.0261 | 144.0254 | 140.6379 | 137.1129 | 128.9157
At Max (LIN) | 99.48 | 100.9038 | 103.6447 | 109.3276 | 111.2264 | 105.2213 | 106.3823 | 111.9321 | 119.126 | 124.5377 | 128.9914 | 134.0169 | 137.9479 | 139.6304 | 144.5862 | 144.2461 | 146.1603 | 146.2147 | 147.4344 | 140.6346 | 134.4969 | 132.7082 | 132.5229 | 135.0712 | 139.608 | 139.6185 | 139.0916 | 140.3522 | 131.5663 | 122.9817 | 112.181 | 154.3643 | 153.7136
At Max (A) | 99.48 | 100.9038 | 103.6447 | 109.3276 | 111.2264 | 105.2213 | 106.3823 | 111.9321 | 119.126 | 124.5377 | 128.9914 | 134.0169 | 137.9479 | 139.6304 | 144.5862 | 144.2461 | 146.1603 | 146.2147 | 147.4344 | 140.6346 | 134.4969 | 132.7082 | 132.5229 | 135.0712 | 139.608 | 139.6185 | 139.0916 | 140.3522 | 131.5663 | 122.9817 | 112.181 | 154.3643 | 153.7136

## SLM CH1
Spectrum | LZeq | LAeq | LCeq | LZE | LAE | LCE | LC - LA | LCeq - LAeq | LZFmax | LZFmin | LAFmax | LAFmin | LCFmax | LCFmin | LZSmax | LZSmin | LASmax | LASmin | LCSmax | LCSmin | LAIeq | LAIeq - LAeq | LZImax | LZImin | LAImax | LAImin | LCImax | LCImin | LZpeak | LApeak | LCpeak
| dB | dB | dB | dB | dB | dB | dB | dB | dB | dB | dB | dB | dB | dB | dB | dB | dB | dB | dB | dB | dB | dB | dB | dB | dB | dB | dB | dB | dB | dB | dB
| 79.0767 | 72.8864 | 76.4786 | 93.7006 | 87.5103 | 91.1026 | 10.5504 | 3.5922 | 86.2081 | 61.3857 | 82.0806 | 41.7473 | 85.5817 | 56.5883 | 84.0706 | 65.6856 | 79.9109 | 48.2825 | 83.2334 | 58.8256 | 75.5985 | 2.7122 | 87.5225 | 57.5373 | 83.7368 | 41.7023 | 86.4061 | 50.4484 | 98.839 | 98.6024 | 99.2825

## SLM CH2
Spectrum | LZeq | LAeq | LCeq | LZE | LAE | LCE | LC - LA | LCeq - LAeq | LZFmax | LZFmin | LAFmax | LAFmin | LCFmax | LCFmin | LZSmax | LZSmin | LASmax | LASmin | LCSmax | LCSmin | LAIeq | LAIeq - LAeq | LZImax | LZImin | LAImax | LAImin | LCImax | LCImin | LZpeak | LApeak | LCpeak
| dB | dB | dB | dB | dB | dB | dB | dB | dB | dB | dB | dB | dB | dB | dB | dB | dB | dB | dB | dB | dB | dB | dB | dB | dB | dB | dB | dB | dB | dB | dB
| 79.5588 | 72.589 | 76.2573 | 94.1827 | 87.213 | 90.8813 | 9.5443 | 3.6683 | 87.4878 | 62.5058 | 81.5732 | 42.3709 | 84.1311 | 56.7956 | 83.383 | 62.5058 | 79.5699 | 48.6923 | 82.4642 | 56.7956 | 75.3698 | 2.7808 | 90.3996 | 53.7483 | 82.7709 | 43.7147 | 85.4889 | 48.0381 | 98.5709 | 96.0324 | 98.4199

## SLM CH4
Spectrum | LZeq | LAeq | LCeq | LZE | LAE | LCE | LC - LA | LCeq - LAeq | LZFmax | LZFmin | LAFmax | LAFmin | LCFmax | LCFmin | LZSmax | LZSmin | LASmax | LASmin | LCSmax | LCSmin | LAIeq | LAIeq - LAeq | LZImax | LZImin | LAImax | LAImin | LCImax | LCImin | LZpeak | LApeak | LCpeak
| dB | dB | dB | dB | dB | dB | dB | dB | dB | dB | dB | dB | dB | dB | dB | dB | dB | dB | dB | dB | dB | dB | dB | dB | dB | dB | dB | dB | dB | dB | dB
| 142.0615 | 141.0801 | 140.8748 | 156.6855 | 155.7041 | 155.4988 | -1.7388 | -0.20531 | 155.3744 | 85.1159 | 154.7616 | 82.033 | 155.1218 | 80.5411 | 149.887 | 85.1159 | 149.0562 | 82.033 | 149.2472 | 80.5411 | 148.2018 | 7.1217 | 159.8088 | 76.3584 | 159.2387 | 73.2755 | 159.6992 | 71.7836 | 180.0751 | 178.7467 | 179.6637