## Apelviken 2EL18
Measurement Name | Apelviken 2EL18 (Normal Range)
Time of run | 2020-09-02 14:27:18 (1599053238)
Duration | 17.46 s
Measurement location
Analyzer model
Serial number | 6149
Operator name
Calibration
Notes
Measurement mode | Autostore (Normal Range)
Start mode | Normal
Duration (s) | Free. Manual stop
Channel 1 | +0 dB | AC | 10Hz HP | GRAS MK01 | 0.0499252 (V)/(Pa)
Channel 2 | +0 dB | AC | 10Hz HP | GRAS MK02 | 0.0411379 (V)/(Pa)
Channel 3 | -20 dB | AC | 10Hz HP | GRAS MK03 | 0.0447595 (V)/(Pa)
Channel 4 | +0 dB | AC | 10Hz HP | Cnossos Räl 1.0 | 9.8309e-010 (V)/(m/s2)
Signal CH1 | 20000 Hz / 51.2 kHz |  |  |  | 0.02
Signal CH2 | 20000 Hz / 51.2 kHz |  |  |  | 0.02
Signal CH4 | 20000 Hz / 51.2 kHz |  |  |  | 0.02
1/3 Octave CH1 | 20 Hz ÷ 20 kHz |  |  | Exponential 0.125 s | 0.1
1/3 Octave CH2 | 20 Hz ÷ 20 kHz |  |  | Exponential 0.125 s | 0.1
1/3 Octave CH4 | 20 Hz ÷ 20 kHz |  |  | Exponential 0.125 s | 0.1
SLM CH1 |  |  |  |  | 0.01
SLM CH2 |  |  |  |  | 0.01
SLM CH4 |  |  |  |  | 0.01
Marker |  |  |  |  | 0.02
| CH1 | CH2 | CH3 | CH4
Overload count | 0 | 0 | 0 | 0
Underrange count | 0 | 0 | 0 | 0
Marker count | Aircraft | Automobile
| 0 | 0

## 1_3 Octave CH1
Spectrum | 20 | 25 | 31.5 | 40 | 50 | 63 | 80 | 100 | 125 | 160 | 200 | 250 | 315 | 400 | 500 | 630 | 800 | 1000 | 1250 | 1600 | 2000 | 2500 | 3150 | 4000 | 5000 | 6300 | 8000 | 10000 | 12500 | 16000 | 20000 | SUM(LIN) | SUM(A)
| dB | dB | dB | dB | dB | dB | dB | dB | dB | dB | dB | dB | dB | dB | dB | dB | dB | dB | dB | dB | dB | dB | dB | dB | dB | dB | dB | dB | dB | dB | dB | dB | dB
Leq | 64.1361 | 64.2621 | 65.643 | 67.3146 | 70.1793 | 65.063 | 62.4299 | 63.7573 | 60.5107 | 60.3564 | 63.5362 | 67.3902 | 70.2314 | 69.7227 | 73.3074 | 68.9028 | 68.6789 | 68.0213 | 66.0342 | 63.1528 | 60.674 | 61.8243 | 63.0086 | 58.9971 | 57.6417 | 55.7523 | 56.0514 | 55.9691 | 59.4763 | 58.9232 | 54.6 | 80.7963 | 77.0563
SEL | 76.5416 | 76.6676 | 78.0485 | 79.7201 | 82.5848 | 77.4685 | 74.8354 | 76.1628 | 72.9162 | 72.7619 | 75.9417 | 79.7957 | 82.6369 | 82.1282 | 85.7129 | 81.3083 | 81.0844 | 80.4268 | 78.4396 | 75.5583 | 73.0795 | 74.2298 | 75.4141 | 71.4025 | 70.0471 | 68.1578 | 68.4569 | 68.3746 | 71.8818 | 71.3287 | 67.0055 | 93.2018 | 89.4617
Min | 49.3397 | 46.5385 | 52.9481 | 51.9444 | 44.572 | 41.4116 | 37.0167 | 35.5873 | 33.7956 | 34.97 | 37.9337 | 42.2249 | 40.6647 | 41.0214 | 43.3332 | 43.7158 | 46.9799 | 48.0562 | 43.8731 | 42.0201 | 39.2949 | 36.7888 | 36.4658 | 31.9193 | 26.4829 | 20.987 | 16.8692 | 16.5646 | 19.3305 | 20.0761 | 20.9919
Max | 70.8178 | 71.5064 | 74.0616 | 74.7451 | 78.4148 | 76.5355 | 75.1531 | 74.745 | 72.4817 | 69.0711 | 72.8507 | 76.946 | 78.9128 | 78.2643 | 81.245 | 78.8755 | 79.3395 | 77.81 | 75.5937 | 72.9864 | 68.7134 | 69.6372 | 71.7786 | 68.4168 | 69.2151 | 64.0976 | 65.8914 | 68.1684 | 69.8382 | 69.6793 | 67.3073
At Max (LIN) | 69.1594 | 68.1929 | 69.728 | 73.6172 | 77.3467 | 69.1624 | 64.6543 | 66.5271 | 63.0826 | 64.93 | 68.7163 | 74.4087 | 76.9464 | 77.7649 | 80.0861 | 78.6838 | 78.8997 | 77.81 | 75.5937 | 72.9864 | 68.7134 | 68.5602 | 68.8122 | 65.0715 | 61.722 | 60.6029 | 57.6679 | 55.8937 | 52.5926 | 48.014 | 40.0482 | 88.2344 | 85.5709
At Max (A) | 69.1594 | 68.1929 | 69.728 | 73.6172 | 77.3467 | 69.1624 | 64.6543 | 66.5271 | 63.0826 | 64.93 | 68.7163 | 74.4087 | 76.9464 | 77.7649 | 80.0861 | 78.6838 | 78.8997 | 77.81 | 75.5937 | 72.9864 | 68.7134 | 68.5602 | 68.8122 | 65.0715 | 61.722 | 60.6029 | 57.6679 | 55.8937 | 52.5926 | 48.014 | 40.0482 | 88.2344 | 85.5709

## 1_3 Octave CH2
Spectrum | 20 | 25 | 31.5 | 40 | 50 | 63 | 80 | 100 | 125 | 160 | 200 | 250 | 315 | 400 | 500 | 630 | 800 | 1000 | 1250 | 1600 | 2000 | 2500 | 3150 | 4000 | 5000 | 6300 | 8000 | 10000 | 12500 | 16000 | 20000 | SUM(LIN) | SUM(A)
| dB | dB | dB | dB | dB | dB | dB | dB | dB | dB | dB | dB | dB | dB | dB | dB | dB | dB | dB | dB | dB | dB | dB | dB | dB | dB | dB | dB | dB | dB | dB | dB | dB
Leq | 66.7813 | 64.7629 | 64.6196 | 64.3623 | 65.9766 | 62.4172 | 60.0477 | 59.7638 | 58.1538 | 59.7604 | 63.6737 | 68.2116 | 70.6352 | 68.8366 | 72.749 | 68.9903 | 68.9443 | 67.4025 | 65.9889 | 61.74 | 59.3832 | 59.3511 | 60.1738 | 56.6095 | 56.7303 | 53.6201 | 53.2226 | 52.4948 | 54.6994 | 53.4081 | 48.8159 | 80.056 | 76.4636
SEL | 79.1868 | 77.1684 | 77.0251 | 76.7678 | 78.3821 | 74.8227 | 72.4532 | 72.1693 | 70.5593 | 72.1659 | 76.0792 | 80.6171 | 83.0407 | 81.2421 | 85.1545 | 81.3958 | 81.3498 | 79.808 | 78.3944 | 74.1455 | 71.7887 | 71.7566 | 72.5793 | 69.015 | 69.1358 | 66.0255 | 65.6281 | 64.9003 | 67.1049 | 65.8136 | 61.2214 | 92.4615 | 88.8691
Min | 43.8691 | 41.2784 | 51.4114 | 50.8401 | 41.2182 | 36.0547 | 34.3014 | 35.1516 | 34.6495 | 39.2402 | 42.3209 | 44.7835 | 46.7906 | 46.0913 | 47.5118 | 46.6164 | 48.406 | 47.4562 | 44.0068 | 40.0002 | 36.5725 | 35.7976 | 33.7687 | 30.3 | 24.3312 | 20.8363 | 17.9431 | 18.0221 | 20.1256 | 21.5699 | 25.8263
Max | 76.9598 | 72.3696 | 71.3461 | 71.9808 | 73.5884 | 69.9912 | 67.8284 | 68.8098 | 66.2239 | 67.3312 | 74.7064 | 78.3948 | 79.7923 | 76.9698 | 79.1465 | 78.2125 | 78.781 | 75.4451 | 75.2848 | 69.567 | 65.9641 | 66.6437 | 68.463 | 65.0867 | 67.6552 | 60.6807 | 63.5619 | 64.0079 | 64.414 | 64.3785 | 62.2383
At Max (LIN) | 65.4608 | 67.5204 | 67.7938 | 68.4115 | 68.0595 | 65.9922 | 60.7808 | 60.9747 | 64.6849 | 66.0912 | 68.0453 | 75.1748 | 77.9939 | 76.9698 | 78.6598 | 78.2125 | 78.781 | 75.4451 | 72.9196 | 68.6507 | 64.561 | 65.2801 | 65.9381 | 61.1093 | 60.4541 | 57.8038 | 55.2201 | 51.973 | 48.7298 | 43.8607 | 35.6451 | 86.8571 | 84.158
At Max (A) | 65.4608 | 67.5204 | 67.7938 | 68.4115 | 68.0595 | 65.9922 | 60.7808 | 60.9747 | 64.6849 | 66.0912 | 68.0453 | 75.1748 | 77.9939 | 76.9698 | 78.6598 | 78.2125 | 78.781 | 75.4451 | 72.9196 | 68.6507 | 64.561 | 65.2801 | 65.9381 | 61.1093 | 60.4541 | 57.8038 | 55.2201 | 51.973 | 48.7298 | 43.8607 | 35.6451 | 86.8571 | 84.158

## 1_3 Octave CH4
Spectrum | 20 | 25 | 31.5 | 40 | 50 | 63 | 80 | 100 | 125 | 160 | 200 | 250 | 315 | 400 | 500 | 630 | 800 | 1000 | 1250 | 1600 | 2000 | 2500 | 3150 | 4000 | 5000 | 6300 | 8000 | 10000 | 12500 | 16000 | 20000 | SUM(LIN) | SUM(A)
| dB | dB | dB | dB | dB | dB | dB | dB | dB | dB | dB | dB | dB | dB | dB | dB | dB | dB | dB | dB | dB | dB | dB | dB | dB | dB | dB | dB | dB | dB | dB | dB | dB
Leq | 100.5706 | 102.5221 | 106.5604 | 109.7488 | 111.2274 | 107.1162 | 104.9583 | 110.6673 | 112.0216 | 118.2417 | 121.9138 | 125.3679 | 132.075 | 130.8454 | 133.7505 | 131.3211 | 132.0305 | 134.0368 | 133.576 | 128.2726 | 123.5671 | 123.5151 | 124.2581 | 126.6413 | 130.5199 | 134.2741 | 133.3246 | 136.0913 | 133.1559 | 125.9106 | 118.961 | 144.4718 | 143.0992
SEL | 112.9761 | 114.9276 | 118.9658 | 122.1542 | 123.6329 | 119.5217 | 117.3638 | 123.0727 | 124.4271 | 130.6472 | 134.3193 | 137.7734 | 144.4805 | 143.2509 | 146.1561 | 143.7266 | 144.436 | 146.4423 | 145.9815 | 140.678 | 135.9726 | 135.9206 | 136.6635 | 139.0468 | 142.9254 | 146.6796 | 145.73 | 148.4967 | 145.5614 | 138.3161 | 131.3665 | 156.8773 | 155.5047
Min | 51.6014 | 48.9756 | 49.7578 | 53.5851 | 54.7188 | 52.8216 | 57.9937 | 57.7053 | 58.3533 | 59.3077 | 57.9069 | 59.6137 | 60.4554 | 61.0369 | 61.4244 | 62.6013 | 63.0056 | 69.58 | 86.2688 | 79.3788 | 68.7501 | 70.0255 | 75.0187 | 70.5768 | 70.9916 | 73.3843 | 73.3436 | 81.405 | 90.8134 | 87.4377 | 79.6398
Max | 108.4197 | 110.0929 | 116.4549 | 118.1534 | 119.9165 | 117.2258 | 115.6695 | 125.6309 | 126.5814 | 133.9444 | 136.5228 | 138.7006 | 147.2687 | 145.146 | 144.6435 | 143.4917 | 143.6411 | 144.2305 | 143.6009 | 139.542 | 134.4873 | 133.1994 | 133.2697 | 136.2459 | 140.0134 | 141.1728 | 141.9222 | 147.7219 | 145.1509 | 137.0424 | 131.461
At Max (LIN) | 107.3503 | 107.7544 | 110.9475 | 114.2218 | 117.56 | 110.0981 | 105.9153 | 110.7631 | 118.7694 | 130.9216 | 134.2108 | 135.8429 | 147.0464 | 142.4506 | 144.0616 | 138.9626 | 142.1536 | 144.1791 | 143.6009 | 139.542 | 132.7861 | 132.5723 | 131.8043 | 133.4915 | 136.4659 | 141.1324 | 141.9222 | 147.5193 | 145.1509 | 134.8711 | 127.6029 | 155.0151 | 152.9388
At Max (A) | 107.3503 | 107.7544 | 110.9475 | 114.2218 | 117.56 | 110.0981 | 105.9153 | 110.7631 | 118.7694 | 130.9216 | 134.2108 | 135.8429 | 147.0464 | 142.4506 | 144.0616 | 138.9626 | 142.1536 | 144.1791 | 143.6009 | 139.542 | 132.7861 | 132.5723 | 131.8043 | 133.4915 | 136.4659 | 141.1324 | 141.9222 | 147.5193 | 145.1509 | 134.8711 | 127.6029 | 155.0151 | 152.9388

## SLM CH1
Spectrum | LZeq | LAeq | LCeq | LZE | LAE | LCE | LC - LA | LCeq - LAeq | LZFmax | LZFmin | LAFmax | LAFmin | LCFmax | LCFmin | LZSmax | LZSmin | LASmax | LASmin | LCSmax | LCSmin | LAIeq | LAIeq - LAeq | LZImax | LZImin | LAImax | LAImin | LCImax | LCImin | LZpeak | LApeak | LCpeak
| dB | dB | dB | dB | dB | dB | dB | dB | dB | dB | dB | dB | dB | dB | dB | dB | dB | dB | dB | dB | dB | dB | dB | dB | dB | dB | dB | dB | dB | dB | dB
| 81.0694 | 76.9283 | 80.1437 | 93.4898 | 89.3488 | 92.5641 | 8.4908 | 3.2154 | 88.5174 | 66.5336 | 85.8013 | 56.1231 | 88.0639 | 63.149 | 86.6398 | 68.8816 | 83.1343 | 58.5735 | 86.0742 | 65.1676 | 80.5344 | 3.606 | 89.703 | 63.8572 | 87.5885 | 50.2165 | 89.3144 | 56.8907 | 100.3156 | 98.4954 | 99.79

## SLM CH2
Spectrum | LZeq | LAeq | LCeq | LZE | LAE | LCE | LC - LA | LCeq - LAeq | LZFmax | LZFmin | LAFmax | LAFmin | LCFmax | LCFmin | LZSmax | LZSmin | LASmax | LASmin | LCSmax | LCSmin | LAIeq | LAIeq - LAeq | LZImax | LZImin | LAImax | LAImin | LCImax | LCImin | LZpeak | LApeak | LCpeak
| dB | dB | dB | dB | dB | dB | dB | dB | dB | dB | dB | dB | dB | dB | dB | dB | dB | dB | dB | dB | dB | dB | dB | dB | dB | dB | dB | dB | dB | dB | dB
| 80.7656 | 76.3945 | 79.5263 | 93.1861 | 88.8149 | 91.9468 | 5.0359 | 3.1318 | 87.2913 | 63.8616 | 84.3444 | 56.5076 | 87.0343 | 61.8086 | 85.5443 | 68.1286 | 82.3464 | 58.0142 | 85.2118 | 62.2144 | 79.348 | 2.9535 | 88.8042 | 65.481 | 85.3173 | 49.6688 | 88.2719 | 53.4569 | 99.5657 | 98.6952 | 99.7873

## SLM CH4
Spectrum | LZeq | LAeq | LCeq | LZE | LAE | LCE | LC - LA | LCeq - LAeq | LZFmax | LZFmin | LAFmax | LAFmin | LCFmax | LCFmin | LZSmax | LZSmin | LASmax | LASmin | LCSmax | LCSmin | LAIeq | LAIeq - LAeq | LZImax | LZImin | LAImax | LAImin | LCImax | LCImin | LZpeak | LApeak | LCpeak
| dB | dB | dB | dB | dB | dB | dB | dB | dB | dB | dB | dB | dB | dB | dB | dB | dB | dB | dB | dB | dB | dB | dB | dB | dB | dB | dB | dB | dB | dB | dB
| 144.196 | 142.7907 | 142.8897 | 156.6164 | 155.2111 | 155.3101 | -1.5056 | 0.09898 | 155.3013 | 94.2926 | 153.0143 | 91.804 | 154.2573 | 90.5829 | 151.2136 | 109.1371 | 149.3699 | 107.8719 | 149.8199 | 107.8248 | 147.9848 | 5.1941 | 157.9829 | 124.4594 | 155.4825 | 122.3845 | 157.0981 | 120.5104 | 173.3425 | 171.8008 | 172.983