## Apelviken 2EL21
Measurement Name | Apelviken 2EL21 (Normal Range)
Time of run | 2020-09-02 15:31:48 (1599057108)
Duration | 16 s
Measurement location
Analyzer model
Serial number | 6149
Operator name
Calibration
Notes
Measurement mode | Autostore (Normal Range)
Start mode | Normal
Duration (s) | Free. Manual stop
Channel 1 | +0 dB | AC | 10Hz HP | GRAS MK01 | 0.0499252 (V)/(Pa)
Channel 2 | +0 dB | AC | 10Hz HP | GRAS MK02 | 0.0411379 (V)/(Pa)
Channel 3 | -20 dB | AC | 10Hz HP | GRAS MK03 | 0.0447595 (V)/(Pa)
Channel 4 | +0 dB | AC | 10Hz HP | Cnossos Räl 1.0 | 9.8309e-010 (V)/(m/s2)
Signal CH1 | 20000 Hz / 51.2 kHz |  |  |  | 0.02
Signal CH2 | 20000 Hz / 51.2 kHz |  |  |  | 0.02
Signal CH4 | 20000 Hz / 51.2 kHz |  |  |  | 0.02
1/3 Octave CH1 | 20 Hz ÷ 20 kHz |  |  | Exponential 0.125 s | 0.1
1/3 Octave CH2 | 20 Hz ÷ 20 kHz |  |  | Exponential 0.125 s | 0.1
1/3 Octave CH4 | 20 Hz ÷ 20 kHz |  |  | Exponential 0.125 s | 0.1
SLM CH1 |  |  |  |  | 0.01
SLM CH2 |  |  |  |  | 0.01
SLM CH4 |  |  |  |  | 0.01
Marker |  |  |  |  | 0.02
| CH1 | CH2 | CH3 | CH4
Overload count | 0 | 0 | 0 | 0
Underrange count | 0 | 0 | 0 | 0
Marker count | Aircraft | Automobile
| 0 | 0

## 1_3 Octave CH1
Spectrum | 20 | 25 | 31.5 | 40 | 50 | 63 | 80 | 100 | 125 | 160 | 200 | 250 | 315 | 400 | 500 | 630 | 800 | 1000 | 1250 | 1600 | 2000 | 2500 | 3150 | 4000 | 5000 | 6300 | 8000 | 10000 | 12500 | 16000 | 20000 | SUM(LIN) | SUM(A)
| dB | dB | dB | dB | dB | dB | dB | dB | dB | dB | dB | dB | dB | dB | dB | dB | dB | dB | dB | dB | dB | dB | dB | dB | dB | dB | dB | dB | dB | dB | dB | dB | dB
Leq | 67.9257 | 65.5853 | 65.6716 | 67.682 | 69.532 | 61.9108 | 60.7457 | 63.3802 | 57.7697 | 58.0474 | 61.8598 | 65.2153 | 67.7447 | 68.6059 | 72.9161 | 67.0288 | 67.8095 | 66.9034 | 63.0448 | 61.3204 | 60.6172 | 62.4961 | 64.2203 | 58.5569 | 55.9885 | 54.7827 | 54.0615 | 54.7531 | 56.9505 | 54.5972 | 51.433 | 79.9983 | 76.0885
SEL | 79.9669 | 77.6265 | 77.7128 | 79.7232 | 81.5732 | 73.952 | 72.7868 | 75.4214 | 69.8109 | 70.0886 | 73.901 | 77.2565 | 79.7859 | 80.6471 | 84.9573 | 79.07 | 79.8507 | 78.9445 | 75.086 | 73.3616 | 72.6584 | 74.5373 | 76.2615 | 70.5981 | 68.0297 | 66.8239 | 66.1027 | 66.7943 | 68.9917 | 66.6384 | 63.4742 | 92.0395 | 88.1297
Min | 41.8484 | 45.22 | 50.4546 | 51.8405 | 45.0214 | 42.7371 | 39.9448 | 34.3681 | 34.357 | 35.4869 | 36.1174 | 40.6062 | 38.9593 | 39.4934 | 40.0771 | 38.5876 | 38.8247 | 44.0673 | 38.9154 | 36.7637 | 39.3181 | 31.1441 | 32.1892 | 25.9228 | 24.9859 | 24.4457 | 19.3752 | 19.7072 | 26.3545 | 24.9925 | 20.6848
Max | 81.525 | 77.9591 | 74.9117 | 73.9179 | 78.4085 | 69.7786 | 70.8959 | 72.6223 | 65.0802 | 68.5464 | 70.0706 | 72.4815 | 75.0849 | 76.1916 | 79.6197 | 73.3601 | 74.412 | 74.6352 | 68.9034 | 67.6101 | 69.3953 | 69.4749 | 72.2209 | 67.8524 | 65.7119 | 63.3006 | 63.7799 | 64.9402 | 66.1846 | 65.4914 | 64.2266
At Max (LIN) | 81.525 | 77.9591 | 73.9456 | 68.7585 | 74.2108 | 65.2773 | 64.3543 | 72.6223 | 63.5256 | 62.5309 | 65.3855 | 66.1366 | 71.0832 | 73.5771 | 74.8238 | 70.4659 | 71.8872 | 69.9531 | 66.8826 | 63.9538 | 63.7625 | 62.9378 | 63.6908 | 62.4046 | 60.1391 | 58.1486 | 58.5665 | 56.7658 | 57.2086 | 55.7596 | 50.5599 | 86.2469 | 78.9656
At Max (A) | 57.4006 | 68.175 | 68.1338 | 67.8367 | 76.0984 | 65.45 | 65.6496 | 65.9944 | 59.8696 | 66.0801 | 68.9489 | 72.1752 | 74.441 | 76.1916 | 77.59 | 73.3601 | 73.625 | 74.1268 | 67.9087 | 66.4308 | 69.3953 | 67.4522 | 72.2209 | 64.8471 | 59.9211 | 58.0974 | 55.3589 | 53.6723 | 51.7389 | 48.3887 | 41.6612 | 85.3828 | 82.2856

## 1_3 Octave CH2
Spectrum | 20 | 25 | 31.5 | 40 | 50 | 63 | 80 | 100 | 125 | 160 | 200 | 250 | 315 | 400 | 500 | 630 | 800 | 1000 | 1250 | 1600 | 2000 | 2500 | 3150 | 4000 | 5000 | 6300 | 8000 | 10000 | 12500 | 16000 | 20000 | SUM(LIN) | SUM(A)
| dB | dB | dB | dB | dB | dB | dB | dB | dB | dB | dB | dB | dB | dB | dB | dB | dB | dB | dB | dB | dB | dB | dB | dB | dB | dB | dB | dB | dB | dB | dB | dB | dB
Leq | 64.0948 | 62.2802 | 62.7501 | 64.8882 | 65.7946 | 59.0686 | 59.4584 | 62.0279 | 57.4213 | 58.0722 | 61.7118 | 65.4496 | 67.311 | 66.9193 | 71.8896 | 67.3473 | 68.0754 | 66.1438 | 63.2837 | 60.0938 | 58.6791 | 59.6556 | 61.7354 | 56.4683 | 55.5309 | 52.5522 | 52.0852 | 52.1053 | 53.269 | 50.1819 | 45.0861 | 78.5834 | 75.2146
SEL | 76.136 | 74.3214 | 74.7913 | 76.9294 | 77.8358 | 71.1097 | 71.4996 | 74.0691 | 69.4625 | 70.1134 | 73.753 | 77.4908 | 79.3522 | 78.9605 | 83.9308 | 79.3885 | 80.1166 | 78.185 | 75.3249 | 72.1351 | 70.7203 | 71.6968 | 73.7766 | 68.5095 | 67.5721 | 64.5934 | 64.1264 | 64.1465 | 65.3102 | 62.2231 | 57.1273 | 90.6246 | 87.2558
Min | 43.8861 | 47.4831 | 49.8789 | 49.8591 | 43.4001 | 41.1733 | 37.3095 | 35.4752 | 35.4735 | 39.8903 | 39.5037 | 41.0683 | 41.3884 | 41.3403 | 44.6536 | 44.5843 | 42.7155 | 45.5351 | 42.6357 | 36.3423 | 35.4982 | 33.5494 | 34.832 | 29.9258 | 26.0849 | 24.0222 | 19.7602 | 20.3378 | 24.6607 | 24.3159 | 25.8547
Max | 72.0258 | 70.4307 | 69.1922 | 71.34 | 73.2256 | 65.569 | 66.6575 | 72.0786 | 65.1493 | 64.2567 | 68.2896 | 73.4305 | 74.9739 | 73.4157 | 78.3832 | 72.9581 | 76.604 | 72.8399 | 69.9149 | 65.9422 | 67.5668 | 66.0706 | 69.8276 | 65.9771 | 64.8793 | 59.6022 | 60.9903 | 63.3306 | 63.5768 | 60.2698 | 57.5708
At Max (LIN) | 65.9664 | 62.8916 | 66.8935 | 67.3316 | 66.601 | 61.9972 | 65.0691 | 69.9632 | 63.0384 | 63.0905 | 65.4544 | 71.6549 | 72.397 | 72.8337 | 78.3832 | 72.0664 | 75.5938 | 72.7585 | 69.9149 | 65.9422 | 67.5668 | 66.0706 | 68.9832 | 63.2452 | 58.7467 | 55.3323 | 53.309 | 50.1994 | 46.8443 | 43.1212 | 35.6937 | 84.3038 | 81.7284
At Max (A) | 65.9664 | 62.8916 | 66.8935 | 67.3316 | 66.601 | 61.9972 | 65.0691 | 69.9632 | 63.0384 | 63.0905 | 65.4544 | 71.6549 | 72.397 | 72.8337 | 78.3832 | 72.0664 | 75.5938 | 72.7585 | 69.9149 | 65.9422 | 67.5668 | 66.0706 | 68.9832 | 63.2452 | 58.7467 | 55.3323 | 53.309 | 50.1994 | 46.8443 | 43.1212 | 35.6937 | 84.3038 | 81.7284

## 1_3 Octave CH4
Spectrum | 20 | 25 | 31.5 | 40 | 50 | 63 | 80 | 100 | 125 | 160 | 200 | 250 | 315 | 400 | 500 | 630 | 800 | 1000 | 1250 | 1600 | 2000 | 2500 | 3150 | 4000 | 5000 | 6300 | 8000 | 10000 | 12500 | 16000 | 20000 | SUM(LIN) | SUM(A)
| dB | dB | dB | dB | dB | dB | dB | dB | dB | dB | dB | dB | dB | dB | dB | dB | dB | dB | dB | dB | dB | dB | dB | dB | dB | dB | dB | dB | dB | dB | dB | dB | dB
Leq | 100.3398 | 103.7971 | 105.7225 | 110.062 | 110.5955 | 105.6602 | 105.7818 | 108.5737 | 112.8256 | 117.9003 | 120.8381 | 125.8093 | 129.0041 | 129.2253 | 133.5875 | 131.5104 | 131.8365 | 133.5131 | 132.4897 | 127.251 | 122.1919 | 122.1491 | 123.7392 | 126.3094 | 129.8737 | 133.8312 | 134.4624 | 137.2908 | 133.9509 | 123.5162 | 118.1112 | 144.3684 | 142.9387
SEL | 112.381 | 115.8383 | 117.7637 | 122.1033 | 122.6367 | 117.7014 | 117.823 | 120.6149 | 124.8668 | 129.9415 | 132.8793 | 137.8505 | 141.0453 | 141.2665 | 145.6287 | 143.5516 | 143.8777 | 145.5543 | 144.5309 | 139.2922 | 134.2331 | 134.1903 | 135.7804 | 138.3506 | 141.9149 | 145.8725 | 146.5036 | 149.332 | 145.9921 | 135.5574 | 130.1524 | 156.4096 | 154.9799
Min | 51.9334 | 51.0773 | 51.2228 | 54.7786 | 56.5177 | 57.5793 | 54.8028 | 58.8423 | 59.9822 | 61.2542 | 58.6833 | 60.3045 | 61.2486 | 62.3475 | 61.6982 | 63.0611 | 65.3922 | 79.3455 | 94.621 | 88.34 | 72.176 | 73.2493 | 81.65 | 75.8889 | 72.5044 | 86.0011 | 82.7239 | 97.9228 | 103.4695 | 96.6283 | 83.4476
Max | 108.9776 | 112.4534 | 113.7575 | 118.8441 | 120.1676 | 117.9654 | 121.4236 | 124.5877 | 127.7041 | 132.1312 | 132.7607 | 138.5143 | 141.248 | 140.0616 | 142.4913 | 144.6514 | 142.5323 | 142.7844 | 140.967 | 136.1611 | 129.7629 | 130.8011 | 133.0792 | 135.0167 | 137.5982 | 141.0249 | 144.4719 | 149.4967 | 146.4403 | 133.1205 | 129.8372
At Max (LIN) | 104.967 | 108.9274 | 111.5006 | 115.5931 | 117.035 | 111.8416 | 114.6703 | 110.2912 | 117.5635 | 121.5131 | 125.9514 | 128.0223 | 133.1681 | 134.4817 | 140.5618 | 136.945 | 138.1491 | 138.9258 | 139.6714 | 133.8323 | 127.0656 | 127.6884 | 130.3702 | 134.4532 | 137.439 | 140.2345 | 143.6222 | 149.1925 | 146.4403 | 132.2467 | 127.2586 | 153.4641 | 151.5087
At Max (A) | 104.967 | 108.9274 | 111.5006 | 115.5931 | 117.035 | 111.8416 | 114.6703 | 110.2912 | 117.5635 | 121.5131 | 125.9514 | 128.0223 | 133.1681 | 134.4817 | 140.5618 | 136.945 | 138.1491 | 138.9258 | 139.6714 | 133.8323 | 127.0656 | 127.6884 | 130.3702 | 134.4532 | 137.439 | 140.2345 | 143.6222 | 149.1925 | 146.4403 | 132.2467 | 127.2586 | 153.4641 | 151.5087

## SLM CH1
Spectrum | LZeq | LAeq | LCeq | LZE | LAE | LCE | LC - LA | LCeq - LAeq | LZFmax | LZFmin | LAFmax | LAFmin | LCFmax | LCFmin | LZSmax | LZSmin | LASmax | LASmin | LCSmax | LCSmin | LAIeq | LAIeq - LAeq | LZImax | LZImin | LAImax | LAImin | LCImax | LCImin | LZpeak | LApeak | LCpeak
| dB | dB | dB | dB | dB | dB | dB | dB | dB | dB | dB | dB | dB | dB | dB | dB | dB | dB | dB | dB | dB | dB | dB | dB | dB | dB | dB | dB | dB | dB | dB
| 81.6118 | 75.964 | 79.196 | 93.653 | 88.0051 | 91.2372 | 3.5781 | 3.2321 | 93.8684 | 61.6801 | 82.3046 | 51.0453 | 85.0735 | 53.2972 | 87.9608 | 61.6801 | 80.6863 | 51.3977 | 83.7139 | 53.2972 | 78.3189 | 2.3549 | 97.1662 | 52.9226 | 83.1543 | 42.691 | 87.1569 | 44.5397 | 102.2466 | 94.5133 | 96.4656

## SLM CH2
Spectrum | LZeq | LAeq | LCeq | LZE | LAE | LCE | LC - LA | LCeq - LAeq | LZFmax | LZFmin | LAFmax | LAFmin | LCFmax | LCFmin | LZSmax | LZSmin | LASmax | LASmin | LCSmax | LCSmin | LAIeq | LAIeq - LAeq | LZImax | LZImin | LAImax | LAImin | LCImax | LCImin | LZpeak | LApeak | LCpeak
| dB | dB | dB | dB | dB | dB | dB | dB | dB | dB | dB | dB | dB | dB | dB | dB | dB | dB | dB | dB | dB | dB | dB | dB | dB | dB | dB | dB | dB | dB | dB
| 79.3423 | 75.1116 | 78.0327 | 91.3835 | 87.1528 | 90.0739 | 4.3362 | 2.9211 | 84.3768 | 56.6386 | 81.7407 | 52.9103 | 84.1064 | 56.8605 | 82.7553 | 56.6386 | 79.6897 | 53.6294 | 82.3171 | 56.8605 | 77.6602 | 2.5486 | 85.9157 | 47.8811 | 83.1604 | 44.9749 | 85.4075 | 48.103 | 99.3951 | 97.5157 | 98.3626

## SLM CH4
Spectrum | LZeq | LAeq | LCeq | LZE | LAE | LCE | LC - LA | LCeq - LAeq | LZFmax | LZFmin | LAFmax | LAFmin | LCFmax | LCFmin | LZSmax | LZSmin | LASmax | LASmin | LCSmax | LCSmin | LAIeq | LAIeq - LAeq | LZImax | LZImin | LAImax | LAImin | LCImax | LCImin | LZpeak | LApeak | LCpeak
| dB | dB | dB | dB | dB | dB | dB | dB | dB | dB | dB | dB | dB | dB | dB | dB | dB | dB | dB | dB | dB | dB | dB | dB | dB | dB | dB | dB | dB | dB | dB
| 144.2231 | 142.7475 | 142.6252 | 156.2643 | 154.7887 | 154.6664 | -1.8388 | -0.12231 | 154.1173 | 105.7796 | 151.9097 | 102.4849 | 151.5467 | 100.9528 | 150.0367 | 122.0144 | 148.2959 | 120.604 | 148.1175 | 120.5325 | 147.428 | 4.6804 | 156.0134 | 121.4102 | 153.7972 | 118.5129 | 153.561 | 116.7064 | 169.8107 | 168.7882 | 169.7621