## Apelviken 2EL22
Measurement Name | Apelviken 2EL22 (Normal Range)
Time of run | 2020-09-02 15:38:10 (1599057490)
Duration | 22.26 s
Measurement location
Analyzer model
Serial number | 6149
Operator name
Calibration
Notes
Measurement mode | Autostore (Normal Range)
Start mode | Normal
Duration (s) | Free. Manual stop
Channel 1 | +0 dB | AC | 10Hz HP | GRAS MK01 | 0.0499252 (V)/(Pa)
Channel 2 | +0 dB | AC | 10Hz HP | GRAS MK02 | 0.0411379 (V)/(Pa)
Channel 3 | -20 dB | AC | 10Hz HP | GRAS MK03 | 0.0447595 (V)/(Pa)
Channel 4 | +0 dB | AC | 10Hz HP | Cnossos Räl 1.0 | 9.8309e-010 (V)/(m/s2)
Signal CH1 | 20000 Hz / 51.2 kHz |  |  |  | 0.02
Signal CH2 | 20000 Hz / 51.2 kHz |  |  |  | 0.02
Signal CH4 | 20000 Hz / 51.2 kHz |  |  |  | 0.02
1/3 Octave CH1 | 20 Hz ÷ 20 kHz |  |  | Exponential 0.125 s | 0.1
1/3 Octave CH2 | 20 Hz ÷ 20 kHz |  |  | Exponential 0.125 s | 0.1
1/3 Octave CH4 | 20 Hz ÷ 20 kHz |  |  | Exponential 0.125 s | 0.1
SLM CH1 |  |  |  |  | 0.01
SLM CH2 |  |  |  |  | 0.01
SLM CH4 |  |  |  |  | 0.01
Marker |  |  |  |  | 0.02
| CH1 | CH2 | CH3 | CH4
Overload count | 0 | 0 | 0 | 0
Underrange count | 0 | 0 | 0 | 0
Marker count | Aircraft | Automobile
| 0 | 0

## 1_3 Octave CH1
Spectrum | 20 | 25 | 31.5 | 40 | 50 | 63 | 80 | 100 | 125 | 160 | 200 | 250 | 315 | 400 | 500 | 630 | 800 | 1000 | 1250 | 1600 | 2000 | 2500 | 3150 | 4000 | 5000 | 6300 | 8000 | 10000 | 12500 | 16000 | 20000 | SUM(LIN) | SUM(A)
| dB | dB | dB | dB | dB | dB | dB | dB | dB | dB | dB | dB | dB | dB | dB | dB | dB | dB | dB | dB | dB | dB | dB | dB | dB | dB | dB | dB | dB | dB | dB | dB | dB
Leq | 69.2612 | 67.359 | 67.2926 | 66.5472 | 71.001 | 61.8609 | 59.7593 | 59.1299 | 57.6681 | 61.6313 | 59.9158 | 63.7956 | 65.7787 | 66.6989 | 69.8535 | 67.1472 | 66.8811 | 65.9235 | 62.8371 | 60.1262 | 58.0138 | 58.5261 | 61.2697 | 56.338 | 54.7348 | 52.9389 | 51.9169 | 53.1182 | 53.0347 | 53.4115 | 49.2328 | 79.2733 | 74.3698
SEL | 82.7247 | 80.8225 | 80.7562 | 80.0107 | 84.4645 | 75.3244 | 73.2228 | 72.5934 | 71.1316 | 75.0948 | 73.3794 | 77.2592 | 79.2422 | 80.1624 | 83.3171 | 80.6107 | 80.3447 | 79.3871 | 76.3006 | 73.5897 | 71.4773 | 71.9896 | 74.7332 | 69.8016 | 68.1983 | 66.4024 | 65.3804 | 66.5818 | 66.4983 | 66.8751 | 62.6963 | 92.7368 | 87.8333
Min | 46.5715 | 47.7859 | 46.2354 | 48.4566 | 48.3832 | 38.6569 | 35.5129 | 34.7924 | 33.8684 | 33.6772 | 35.2612 | 34.1405 | 31.7542 | 30.5183 | 31.1666 | 34.2353 | 35.5676 | 32.8837 | 28.7015 | 26.0494 | 24.62 | 23.0931 | 23.1379 | 21.2136 | 18.3949 | 16.9648 | 17.0672 | 17.2788 | 20.4354 | 20.3602 | 19.0357
Max | 79.8518 | 76.1268 | 79.3097 | 75.9925 | 79.0668 | 69.1856 | 68.6832 | 68.3964 | 69.0243 | 76.013 | 69.3852 | 73.3594 | 76.3072 | 76.5983 | 78.1566 | 76.1553 | 77.4134 | 75.0483 | 73.0982 | 69.3694 | 68.2051 | 66.5167 | 69.0514 | 66.6127 | 66.3306 | 62.3896 | 62.366 | 67.5185 | 64.8606 | 64.888 | 61.8543
At Max (LIN) | 77.6655 | 71.2118 | 64.0967 | 69.2598 | 77.9977 | 63.378 | 64.054 | 66.5436 | 61.6397 | 63.6402 | 67.3912 | 70.8843 | 72.0411 | 76.5983 | 77.6469 | 76.1553 | 75.1103 | 73.5154 | 69.226 | 65.3411 | 62.5701 | 65.3715 | 67.9874 | 62.8452 | 60.6329 | 60.0249 | 60.7021 | 62.1345 | 63.1694 | 63.6821 | 60.4962 | 86.3168 | 82.1003
At Max (A) | 64.4126 | 67.1097 | 68.4782 | 66.989 | 75.8315 | 65.2233 | 63.9594 | 64.0306 | 61.9532 | 61.1793 | 68.1881 | 71.1813 | 74.1076 | 74.5965 | 75.9205 | 76.0354 | 77.4134 | 74.8048 | 73.0982 | 67.0577 | 63.4267 | 64.6897 | 67.8127 | 61.4597 | 62.2174 | 58.8492 | 58.2448 | 61.7539 | 59.4418 | 59.8328 | 56.5348 | 85.4814 | 82.7752

## 1_3 Octave CH2
Spectrum | 20 | 25 | 31.5 | 40 | 50 | 63 | 80 | 100 | 125 | 160 | 200 | 250 | 315 | 400 | 500 | 630 | 800 | 1000 | 1250 | 1600 | 2000 | 2500 | 3150 | 4000 | 5000 | 6300 | 8000 | 10000 | 12500 | 16000 | 20000 | SUM(LIN) | SUM(A)
| dB | dB | dB | dB | dB | dB | dB | dB | dB | dB | dB | dB | dB | dB | dB | dB | dB | dB | dB | dB | dB | dB | dB | dB | dB | dB | dB | dB | dB | dB | dB | dB | dB
Leq | 66.9429 | 66.2569 | 65.7857 | 64.7788 | 65.5007 | 60.2331 | 58.6697 | 58.7848 | 58.8007 | 63.588 | 60.4411 | 64.4242 | 65.3659 | 65.5741 | 69.4349 | 67.1862 | 66.9694 | 65.3582 | 62.9813 | 59.1747 | 56.5271 | 56.4315 | 59.1304 | 54.3937 | 55.521 | 50.7142 | 49.8242 | 49.5057 | 48.5294 | 48.6271 | 44.8415 | 78.0674 | 73.8642
SEL | 80.4064 | 79.7205 | 79.2492 | 78.2423 | 78.9642 | 73.6966 | 72.1333 | 72.2483 | 72.2642 | 77.0516 | 73.9046 | 77.8877 | 78.8294 | 79.0376 | 82.8985 | 80.6497 | 80.4329 | 78.8217 | 76.4448 | 72.6382 | 69.9906 | 69.8951 | 72.5939 | 67.8572 | 68.9845 | 64.1777 | 63.2877 | 62.9692 | 61.9929 | 62.0906 | 58.305 | 91.5309 | 87.3278
Min | 52.5324 | 50.5953 | 48.8 | 52.2526 | 49.1785 | 42.8258 | 38.7744 | 37.476 | 39.265 | 39.5255 | 37.2276 | 37.4757 | 34.3542 | 34.8072 | 35.2069 | 35.5713 | 34.4767 | 34.6685 | 32.0904 | 28.8241 | 27.4257 | 26.3999 | 27.2874 | 23.4696 | 21.0147 | 21.1405 | 18.9145 | 19.114 | 20.6243 | 21.5656 | 22.2176
Max | 77.0498 | 76.3973 | 77.2635 | 78.0288 | 75.1186 | 72.8072 | 69.8443 | 69.5969 | 69.3767 | 76.3243 | 69.6055 | 73.3636 | 77.0239 | 74.8084 | 77.0642 | 75.4403 | 77.1011 | 74.0816 | 71.6006 | 68.5676 | 66.6226 | 64.9306 | 67.1682 | 63.5444 | 67.2078 | 59.4196 | 59.6084 | 61.9815 | 61.0534 | 62.4575 | 60.2731
At Max (LIN) | 64.9161 | 61.3011 | 59.5528 | 63.2658 | 69.9207 | 63.4271 | 60.653 | 62.6296 | 64.1195 | 62.0735 | 66.8516 | 72.0537 | 72.792 | 74.5818 | 76.5109 | 75.2992 | 76.6185 | 74.0816 | 70.9932 | 66.4238 | 62.6957 | 62.6074 | 65.4165 | 60.5464 | 61.2428 | 57.1328 | 57.6524 | 58.6789 | 59.3803 | 60.0335 | 58.2973 | 84.4161 | 81.9852
At Max (A) | 64.9161 | 61.3011 | 59.5528 | 63.2658 | 69.9207 | 63.4271 | 60.653 | 62.6296 | 64.1195 | 62.0735 | 66.8516 | 72.0537 | 72.792 | 74.5818 | 76.5109 | 75.2992 | 76.6185 | 74.0816 | 70.9932 | 66.4238 | 62.6957 | 62.6074 | 65.4165 | 60.5464 | 61.2428 | 57.1328 | 57.6524 | 58.6789 | 59.3803 | 60.0335 | 58.2973 | 84.4161 | 81.9852

## 1_3 Octave CH4
Spectrum | 20 | 25 | 31.5 | 40 | 50 | 63 | 80 | 100 | 125 | 160 | 200 | 250 | 315 | 400 | 500 | 630 | 800 | 1000 | 1250 | 1600 | 2000 | 2500 | 3150 | 4000 | 5000 | 6300 | 8000 | 10000 | 12500 | 16000 | 20000 | SUM(LIN) | SUM(A)
| dB | dB | dB | dB | dB | dB | dB | dB | dB | dB | dB | dB | dB | dB | dB | dB | dB | dB | dB | dB | dB | dB | dB | dB | dB | dB | dB | dB | dB | dB | dB | dB | dB
Leq | 100.8589 | 100.1303 | 103.5426 | 106.3306 | 109.1022 | 106.712 | 104.9562 | 106.2144 | 109.473 | 114.7139 | 119.2279 | 123.5026 | 124.5911 | 127.0567 | 131.8376 | 131.2285 | 130.503 | 133.0942 | 132.7311 | 127.2994 | 122.2911 | 121.3065 | 122.2752 | 125.4537 | 134.8084 | 132.1496 | 131.6345 | 134.0497 | 126.3518 | 120.4731 | 112.4436 | 142.9331 | 142.1891
SEL | 114.3224 | 113.5938 | 117.0062 | 119.7941 | 122.5657 | 120.1755 | 118.4197 | 119.6779 | 122.9365 | 128.1774 | 132.6914 | 136.9661 | 138.0546 | 140.5202 | 145.3011 | 144.6921 | 143.9665 | 146.5577 | 146.1947 | 140.7629 | 135.7547 | 134.77 | 135.7387 | 138.9173 | 148.2719 | 145.6131 | 145.0981 | 147.5132 | 139.8153 | 133.9367 | 125.9071 | 156.3967 | 155.6526
Min | 51.9286 | 49.9017 | 49.771 | 52.6553 | 53.807 | 54.1047 | 56.0546 | 55.3962 | 54.4111 | 56.2132 | 57.1529 | 57.7022 | 58.7043 | 60.1183 | 59.7586 | 61.9347 | 62.5213 | 63.981 | 67.767 | 66.7365 | 69.0797 | 69.693 | 76.5591 | 70.1082 | 70.7475 | 72.7305 | 73.2678 | 78.3018 | 79.4783 | 76.975 | 78.2644
Max | 110.6855 | 110.3699 | 113.5877 | 115.8614 | 119.5627 | 118.41 | 117.1022 | 118.3839 | 123.7798 | 129.6997 | 134.4792 | 138.9615 | 136.5725 | 137.9428 | 142.6596 | 142.5042 | 142.1966 | 143.5096 | 144.6646 | 139.6899 | 135.8232 | 135.8629 | 134.6348 | 135.3803 | 150.9061 | 140.7114 | 139.7551 | 146.4329 | 136.0719 | 133.8037 | 126.5123
At Max (LIN) | 100.7589 | 101.6063 | 104.2893 | 106.7269 | 106.9351 | 106.804 | 108.2552 | 104.7674 | 108.643 | 115.1576 | 121.2712 | 121.973 | 130.2692 | 130.6494 | 132.3573 | 132.8795 | 132.5474 | 134.9037 | 134.6143 | 126.0585 | 121.9508 | 121.2803 | 124.6263 | 134.0466 | 150.9061 | 137.4723 | 135.9584 | 146.4329 | 132.6593 | 133.8037 | 115.9993 | 152.9788 | 152.8111
At Max (A) | 100.7589 | 101.6063 | 104.2893 | 106.7269 | 106.9351 | 106.804 | 108.2552 | 104.7674 | 108.643 | 115.1576 | 121.2712 | 121.973 | 130.2692 | 130.6494 | 132.3573 | 132.8795 | 132.5474 | 134.9037 | 134.6143 | 126.0585 | 121.9508 | 121.2803 | 124.6263 | 134.0466 | 150.9061 | 137.4723 | 135.9584 | 146.4329 | 132.6593 | 133.8037 | 115.9993 | 152.9788 | 152.8111

## SLM CH1
Spectrum | LZeq | LAeq | LCeq | LZE | LAE | LCE | LC - LA | LCeq - LAeq | LZFmax | LZFmin | LAFmax | LAFmin | LCFmax | LCFmin | LZSmax | LZSmin | LASmax | LASmin | LCSmax | LCSmin | LAIeq | LAIeq - LAeq | LZImax | LZImin | LAImax | LAImin | LCImax | LCImin | LZpeak | LApeak | LCpeak
| dB | dB | dB | dB | dB | dB | dB | dB | dB | dB | dB | dB | dB | dB | dB | dB | dB | dB | dB | dB | dB | dB | dB | dB | dB | dB | dB | dB | dB | dB | dB
| 81.4081 | 74.233 | 78.1945 | 94.8834 | 87.7083 | 91.6697 | 25.0625 | 3.9615 | 89.9366 | 55.7114 | 82.8707 | 41.0846 | 85.5303 | 49.6671 | 85.7594 | 55.7114 | 80.4956 | 49.2247 | 83.7501 | 49.6671 | 77.6796 | 3.4466 | 92.952 | 46.9539 | 85.3413 | 40.5778 | 87.0922 | 40.9096 | 101.4443 | 99.0415 | 100.9697

## SLM CH2
Spectrum | LZeq | LAeq | LCeq | LZE | LAE | LCE | LC - LA | LCeq - LAeq | LZFmax | LZFmin | LAFmax | LAFmin | LCFmax | LCFmin | LZSmax | LZSmin | LASmax | LASmin | LCSmax | LCSmin | LAIeq | LAIeq - LAeq | LZImax | LZImin | LAImax | LAImin | LCImax | LCImin | LZpeak | LApeak | LCpeak
| dB | dB | dB | dB | dB | dB | dB | dB | dB | dB | dB | dB | dB | dB | dB | dB | dB | dB | dB | dB | dB | dB | dB | dB | dB | dB | dB | dB | dB | dB | dB
| 80.6383 | 73.705 | 77.2852 | 94.1135 | 87.1803 | 90.7605 | 9.1522 | 3.5802 | 91.1988 | 63.0759 | 82.0167 | 43.4136 | 84.1822 | 54.1611 | 87.0824 | 63.0759 | 79.7455 | 49.8184 | 82.485 | 54.2136 | 76.7571 | 3.052 | 94.5789 | 54.3184 | 83.8916 | 41.3906 | 85.6009 | 45.4635 | 100.0982 | 98.2854 | 99.3358

## SLM CH4
Spectrum | LZeq | LAeq | LCeq | LZE | LAE | LCE | LC - LA | LCeq - LAeq | LZFmax | LZFmin | LAFmax | LAFmin | LCFmax | LCFmin | LZSmax | LZSmin | LASmax | LASmin | LCSmax | LCSmin | LAIeq | LAIeq - LAeq | LZImax | LZImin | LAImax | LAImin | LCImax | LCImin | LZpeak | LApeak | LCpeak
| dB | dB | dB | dB | dB | dB | dB | dB | dB | dB | dB | dB | dB | dB | dB | dB | dB | dB | dB | dB | dB | dB | dB | dB | dB | dB | dB | dB | dB | dB | dB
| 142.8287 | 142.0636 | 141.8014 | 156.3039 | 155.5388 | 155.2766 | -1.1723 | -0.26217 | 153.0832 | 87.1167 | 152.9346 | 84.4559 | 152.1565 | 83.0573 | 149.8153 | 94.5912 | 149.2697 | 92.8546 | 148.9494 | 91.8719 | 149.0539 | 6.9903 | 157.2522 | 85.8875 | 157.1947 | 84.181 | 155.5265 | 83.2127 | 175.3752 | 176.1003 | 174.8319