## Apelviken 2EL23
Measurement Name | Apelviken 2EL23 (Normal Range)
Time of run | 2020-09-02 15:51:36 (1599058296)
Duration | 16.34 s
Measurement location
Analyzer model
Serial number | 6149
Operator name
Calibration
Notes
Measurement mode | Autostore (Normal Range)
Start mode | Normal
Duration (s) | Free. Manual stop
Channel 1 | +0 dB | AC | 10Hz HP | GRAS MK01 | 0.0499252 (V)/(Pa)
Channel 2 | +0 dB | AC | 10Hz HP | GRAS MK02 | 0.0411379 (V)/(Pa)
Channel 3 | -20 dB | AC | 10Hz HP | GRAS MK03 | 0.0447595 (V)/(Pa)
Channel 4 | +0 dB | AC | 10Hz HP | Cnossos Räl 1.0 | 9.8309e-010 (V)/(m/s2)
Signal CH1 | 20000 Hz / 51.2 kHz |  |  |  | 0.02
Signal CH2 | 20000 Hz / 51.2 kHz |  |  |  | 0.02
Signal CH4 | 20000 Hz / 51.2 kHz |  |  |  | 0.02
1/3 Octave CH1 | 20 Hz ÷ 20 kHz |  |  | Exponential 0.125 s | 0.1
1/3 Octave CH2 | 20 Hz ÷ 20 kHz |  |  | Exponential 0.125 s | 0.1
1/3 Octave CH4 | 20 Hz ÷ 20 kHz |  |  | Exponential 0.125 s | 0.1
SLM CH1 |  |  |  |  | 0.01
SLM CH2 |  |  |  |  | 0.01
SLM CH4 |  |  |  |  | 0.01
Marker |  |  |  |  | 0.02
| CH1 | CH2 | CH3 | CH4
Overload count | 0 | 0 | 0 | 0
Underrange count | 0 | 0 | 0 | 0
Marker count | Aircraft | Automobile
| 0 | 0

## 1_3 Octave CH1
Spectrum | 20 | 25 | 31.5 | 40 | 50 | 63 | 80 | 100 | 125 | 160 | 200 | 250 | 315 | 400 | 500 | 630 | 800 | 1000 | 1250 | 1600 | 2000 | 2500 | 3150 | 4000 | 5000 | 6300 | 8000 | 10000 | 12500 | 16000 | 20000 | SUM(LIN) | SUM(A)
| dB | dB | dB | dB | dB | dB | dB | dB | dB | dB | dB | dB | dB | dB | dB | dB | dB | dB | dB | dB | dB | dB | dB | dB | dB | dB | dB | dB | dB | dB | dB | dB | dB
Leq | 65.125 | 65.439 | 64.9523 | 66.9197 | 70.0762 | 61.5283 | 59.422 | 63.7817 | 62.0109 | 62.6917 | 61.4084 | 64.7826 | 67.6423 | 68.4154 | 72.3176 | 67.6756 | 69.4443 | 67.6584 | 65.3603 | 61.653 | 60.2873 | 62.2943 | 63.8986 | 57.9243 | 55.4227 | 55.4627 | 55.5158 | 56.4004 | 59.3038 | 59.6493 | 55.9398 | 80.0941 | 76.5024
SEL | 77.2468 | 77.5609 | 77.0742 | 79.0416 | 82.198 | 73.6502 | 71.5439 | 75.9036 | 74.1328 | 74.8136 | 73.5303 | 76.9045 | 79.7642 | 80.5373 | 84.4395 | 79.7975 | 81.5662 | 79.7803 | 77.4821 | 73.7749 | 72.4092 | 74.4162 | 76.0205 | 70.0462 | 67.5446 | 67.5846 | 67.6377 | 68.5223 | 71.4257 | 71.7711 | 68.0617 | 92.216 | 88.6242
Min | 45.4339 | 48.2815 | 51.3193 | 52.7288 | 41.1274 | 38.9827 | 35.837 | 34.2859 | 33.4483 | 37.4599 | 37.8538 | 39.2635 | 39.5484 | 41.3434 | 43.0751 | 43.3109 | 42.6284 | 42.3805 | 39.7503 | 36.1811 | 33.4123 | 33.2575 | 33.284 | 27.1419 | 23.1838 | 19.1949 | 17.2559 | 17.8277 | 21.6403 | 21.6175 | 21.055
Max | 75.844 | 75.1306 | 75.3323 | 72.5332 | 77.9038 | 69.8942 | 66.5219 | 76.1563 | 73.5786 | 72.8898 | 67.3659 | 72.8203 | 76.567 | 76.3187 | 78.4178 | 74.8675 | 79.2253 | 77.2243 | 76.8473 | 70.2053 | 68.9395 | 70.2128 | 71.9884 | 66.3045 | 63.4453 | 64.3533 | 64.7809 | 67.3525 | 68.5076 | 69.119 | 66.1472
At Max (LIN) | 67.1501 | 70.1747 | 68.2248 | 70.8469 | 75.8265 | 66.1311 | 64.3714 | 61.7317 | 65.2422 | 63.3172 | 65.1485 | 70.4782 | 72.8504 | 76.3187 | 76.8274 | 74.718 | 74.9282 | 77.2243 | 76.8473 | 70.2053 | 67.9613 | 69.3562 | 69.9438 | 65.9018 | 63.4453 | 64.3533 | 64.7809 | 67.3525 | 68.4921 | 68.5179 | 65.2661 | 86.4653 | 84.1999
At Max (A) | 67.1501 | 70.1747 | 68.2248 | 70.8469 | 75.8265 | 66.1311 | 64.3714 | 61.7317 | 65.2422 | 63.3172 | 65.1485 | 70.4782 | 72.8504 | 76.3187 | 76.8274 | 74.718 | 74.9282 | 77.2243 | 76.8473 | 70.2053 | 67.9613 | 69.3562 | 69.9438 | 65.9018 | 63.4453 | 64.3533 | 64.7809 | 67.3525 | 68.4921 | 68.5179 | 65.2661 | 86.4653 | 84.1999

## 1_3 Octave CH2
Spectrum | 20 | 25 | 31.5 | 40 | 50 | 63 | 80 | 100 | 125 | 160 | 200 | 250 | 315 | 400 | 500 | 630 | 800 | 1000 | 1250 | 1600 | 2000 | 2500 | 3150 | 4000 | 5000 | 6300 | 8000 | 10000 | 12500 | 16000 | 20000 | SUM(LIN) | SUM(A)
| dB | dB | dB | dB | dB | dB | dB | dB | dB | dB | dB | dB | dB | dB | dB | dB | dB | dB | dB | dB | dB | dB | dB | dB | dB | dB | dB | dB | dB | dB | dB | dB | dB
Leq | 66.1085 | 65.5361 | 63.5447 | 64.207 | 66.0574 | 59.7955 | 58.3229 | 60.3379 | 63.4415 | 65.8704 | 61.3206 | 64.9535 | 67.0461 | 67.0597 | 70.8505 | 67.9614 | 69.2999 | 66.9735 | 65.5693 | 60.4375 | 58.708 | 59.5274 | 61.0085 | 55.7818 | 55.2641 | 53.2495 | 53.4851 | 53.1825 | 54.8797 | 54.8975 | 51.492 | 79.1193 | 75.6169
SEL | 78.2303 | 77.658 | 75.6666 | 76.3289 | 78.1793 | 71.9174 | 70.4448 | 72.4597 | 75.5634 | 77.9923 | 73.4425 | 77.0754 | 79.168 | 79.1816 | 82.9724 | 80.0832 | 81.4218 | 79.0954 | 77.6912 | 72.5594 | 70.8299 | 71.6493 | 73.1304 | 67.9037 | 67.386 | 65.3714 | 65.607 | 65.3044 | 67.0015 | 67.0193 | 63.6139 | 91.2411 | 87.7388
Min | 50.2344 | 50.8745 | 54.1244 | 53.3822 | 43.3844 | 38.8475 | 35.1052 | 36.2108 | 39.43 | 41.1094 | 43.1604 | 42.6239 | 43.8496 | 44.2533 | 47.8352 | 45.8788 | 45.457 | 43.4137 | 39.1391 | 35.3263 | 33.3268 | 35.2272 | 32.1059 | 27.0776 | 22.635 | 19.2876 | 17.9963 | 18.4538 | 21.0617 | 21.2715 | 24.648
Max | 74.3354 | 73.3661 | 69.9761 | 70.383 | 73.521 | 68.0977 | 64.668 | 69.5534 | 74.5274 | 79.0735 | 67.865 | 72.1797 | 74.5303 | 73.9238 | 76.8587 | 75.5985 | 78.259 | 76.1608 | 78.6108 | 68.7862 | 66.4966 | 66.3992 | 68.5986 | 63.6285 | 62.8705 | 60.9036 | 63.338 | 64.3772 | 65.4605 | 65.864 | 63.5825
At Max (LIN) | 62.8028 | 68.5548 | 65.1739 | 66.4505 | 68.053 | 60.5116 | 62.9361 | 63.9355 | 69.9949 | 65.4554 | 61.967 | 69.6701 | 71.372 | 72.7792 | 75.5505 | 74.6112 | 75.4799 | 75.6667 | 78.6108 | 68.7862 | 65.5611 | 66.0068 | 67.1714 | 63.6285 | 62.8705 | 60.9036 | 63.338 | 64.3772 | 65.4605 | 65.864 | 63.1223 | 85.2574 | 83.7121
At Max (A) | 62.8028 | 68.5548 | 65.1739 | 66.4505 | 68.053 | 60.5116 | 62.9361 | 63.9355 | 69.9949 | 65.4554 | 61.967 | 69.6701 | 71.372 | 72.7792 | 75.5505 | 74.6112 | 75.4799 | 75.6667 | 78.6108 | 68.7862 | 65.5611 | 66.0068 | 67.1714 | 63.6285 | 62.8705 | 60.9036 | 63.338 | 64.3772 | 65.4605 | 65.864 | 63.1223 | 85.2574 | 83.7121

## 1_3 Octave CH4
Spectrum | 20 | 25 | 31.5 | 40 | 50 | 63 | 80 | 100 | 125 | 160 | 200 | 250 | 315 | 400 | 500 | 630 | 800 | 1000 | 1250 | 1600 | 2000 | 2500 | 3150 | 4000 | 5000 | 6300 | 8000 | 10000 | 12500 | 16000 | 20000 | SUM(LIN) | SUM(A)
| dB | dB | dB | dB | dB | dB | dB | dB | dB | dB | dB | dB | dB | dB | dB | dB | dB | dB | dB | dB | dB | dB | dB | dB | dB | dB | dB | dB | dB | dB | dB | dB | dB
Leq | 100.6155 | 102.5967 | 106.8073 | 110.0454 | 110.8426 | 106.322 | 105.1422 | 106.998 | 110.9323 | 115.4195 | 119.6167 | 122.8709 | 126.6769 | 129.4917 | 133.4669 | 131.3433 | 132.7534 | 133.2988 | 132.7207 | 127.5063 | 122.1481 | 122.2196 | 123.6383 | 125.6682 | 130.1076 | 133.9173 | 133.3197 | 134.0237 | 129.6856 | 123.9598 | 119.0057 | 143.4484 | 142.3629
SEL | 112.7374 | 114.7186 | 118.9292 | 122.1673 | 122.9645 | 118.4439 | 117.2641 | 119.1199 | 123.0542 | 127.5414 | 131.7386 | 134.9928 | 138.7988 | 141.6135 | 145.5888 | 143.4652 | 144.8753 | 145.4207 | 144.8426 | 139.6282 | 134.27 | 134.3414 | 135.7602 | 137.7901 | 142.2295 | 146.0392 | 145.4416 | 146.1456 | 141.8075 | 136.0817 | 131.1276 | 155.5703 | 154.4848
Min | 51.4878 | 51.0607 | 50.3212 | 52.9969 | 53.1439 | 54.9334 | 61.1636 | 58.4078 | 58.2596 | 57.918 | 59.2868 | 58.7558 | 60.1411 | 61.0202 | 62.4276 | 62.8 | 63.9408 | 69.5114 | 82.7083 | 77.1381 | 69.9022 | 69.5395 | 73.2929 | 71.6338 | 71.3752 | 74.13 | 73.9211 | 85.8987 | 94.4604 | 89.5694 | 80.2914
Max | 110.1885 | 112.9851 | 119.4692 | 119.2794 | 119.1914 | 115.5347 | 116.0528 | 118.8777 | 121.3374 | 124.9062 | 129.8903 | 132.4473 | 136.5674 | 138.0027 | 141.8744 | 140.2027 | 145.8029 | 141.9355 | 141.0016 | 136.6783 | 131.5089 | 131.1846 | 132.2177 | 134.5106 | 138.3038 | 140.9913 | 139.7778 | 141.434 | 138.5033 | 135.7538 | 130.1215
At Max (LIN) | 100.962 | 103.7774 | 107.4971 | 107.5564 | 114.2559 | 108.5437 | 108.586 | 106.0169 | 114.9033 | 116.0467 | 125.7497 | 126.8843 | 129.4358 | 136.8984 | 139.7565 | 140.2027 | 145.8029 | 140.9341 | 140.7958 | 136.6783 | 130.1893 | 127.6367 | 129.8432 | 133.156 | 137.1511 | 139.7198 | 139.2407 | 138.3296 | 130.7919 | 119.6572 | 110.0529 | 151.124 | 150.3689
At Max (A) | 100.962 | 103.7774 | 107.4971 | 107.5564 | 114.2559 | 108.5437 | 108.586 | 106.0169 | 114.9033 | 116.0467 | 125.7497 | 126.8843 | 129.4358 | 136.8984 | 139.7565 | 140.2027 | 145.8029 | 140.9341 | 140.7958 | 136.6783 | 130.1893 | 127.6367 | 129.8432 | 133.156 | 137.1511 | 139.7198 | 139.2407 | 138.3296 | 130.7919 | 119.6572 | 110.0529 | 151.124 | 150.3689

## SLM CH1
Spectrum | LZeq | LAeq | LCeq | LZE | LAE | LCE | LC - LA | LCeq - LAeq | LZFmax | LZFmin | LAFmax | LAFmin | LCFmax | LCFmin | LZSmax | LZSmin | LASmax | LASmin | LCSmax | LCSmin | LAIeq | LAIeq - LAeq | LZImax | LZImin | LAImax | LAImin | LCImax | LCImin | LZpeak | LApeak | LCpeak
| dB | dB | dB | dB | dB | dB | dB | dB | dB | dB | dB | dB | dB | dB | dB | dB | dB | dB | dB | dB | dB | dB | dB | dB | dB | dB | dB | dB | dB | dB | dB
| 80.4223 | 76.3318 | 79.2957 | 92.5548 | 88.4643 | 91.4282 | 9.7943 | 2.9639 | 86.5511 | 62.1404 | 84.0924 | 53 | 85.8726 | 60.3306 | 84.9842 | 65.6353 | 81.7962 | 53.0472 | 84.2737 | 63.3071 | 78.8312 | 2.4994 | 88.3641 | 58.8202 | 84.8167 | 44.2971 | 86.4632 | 54.6404 | 99.8308 | 95.2466 | 97.8909

## SLM CH2
Spectrum | LZeq | LAeq | LCeq | LZE | LAE | LCE | LC - LA | LCeq - LAeq | LZFmax | LZFmin | LAFmax | LAFmin | LCFmax | LCFmin | LZSmax | LZSmin | LASmax | LASmin | LCSmax | LCSmin | LAIeq | LAIeq - LAeq | LZImax | LZImin | LAImax | LAImin | LCImax | LCImin | LZpeak | LApeak | LCpeak
| dB | dB | dB | dB | dB | dB | dB | dB | dB | dB | dB | dB | dB | dB | dB | dB | dB | dB | dB | dB | dB | dB | dB | dB | dB | dB | dB | dB | dB | dB | dB
| 80.1078 | 75.458 | 78.4208 | 92.2404 | 87.5906 | 90.5533 | 11.2444 | 2.9627 | 85.3829 | 63.8634 | 83.8215 | 52.9406 | 85.0579 | 61.0768 | 83.9238 | 64.0108 | 80.9616 | 55.3344 | 83.3644 | 65.5999 | 78.5406 | 3.0826 | 86.9066 | 55.275 | 85.4384 | 49.536 | 86.2793 | 57.6187 | 97.027 | 94.9879 | 97.2422

## SLM CH4
Spectrum | LZeq | LAeq | LCeq | LZE | LAE | LCE | LC - LA | LCeq - LAeq | LZFmax | LZFmin | LAFmax | LAFmin | LCFmax | LCFmin | LZSmax | LZSmin | LASmax | LASmin | LCSmax | LCSmin | LAIeq | LAIeq - LAeq | LZImax | LZImin | LAImax | LAImin | LCImax | LCImin | LZpeak | LApeak | LCpeak
| dB | dB | dB | dB | dB | dB | dB | dB | dB | dB | dB | dB | dB | dB | dB | dB | dB | dB | dB | dB | dB | dB | dB | dB | dB | dB | dB | dB | dB | dB | dB
| 143.2461 | 142.1418 | 142.135 | 155.3786 | 154.2743 | 154.2675 | -1.6822 | -0.0068558 | 151.2687 | 96.0208 | 150.4211 | 92.0397 | 150.7905 | 90.4541 | 148.7123 | 113.8926 | 147.8017 | 112.5676 | 147.8026 | 112.1249 | 146.3263 | 4.1845 | 153.185 | 106.669 | 152.2235 | 105.2053 | 152.8004 | 103.3694 | 169.0081 | 169.7967 | 168.8497