## Apelviken 2EL06
Measurement Name | Apelviken 2EL06 (Normal Range)
Time of run | 2020-09-02 10:40:38 (1599039638)
Duration | 26.44 s
Measurement location
Analyzer model
Serial number | 6149
Operator name
Calibration
Notes
Measurement mode | Autostore (Normal Range)
Start mode | Normal
Duration (s) | Free. Manual stop
Channel 1 | +0 dB | AC | 10Hz HP | GRAS MK01 | 0.0499252 (V)/(Pa)
Channel 2 | +0 dB | AC | 10Hz HP | GRAS MK02 | 0.0411379 (V)/(Pa)
Channel 3 | -20 dB | AC | 10Hz HP | GRAS MK03 | 0.0447595 (V)/(Pa)
Channel 4 | +0 dB | AC | 10Hz HP | Cnossos Räl 1.0 | 9.8309e-010 (V)/(m/s2)
Signal CH1 | 20000 Hz / 51.2 kHz |  |  |  | 0.02
Signal CH2 | 20000 Hz / 51.2 kHz |  |  |  | 0.02
Signal CH4 | 20000 Hz / 51.2 kHz |  |  |  | 0.02
1/3 Octave CH1 | 20 Hz ÷ 20 kHz |  |  | Exponential 0.125 s | 0.1
1/3 Octave CH2 | 20 Hz ÷ 20 kHz |  |  | Exponential 0.125 s | 0.1
1/3 Octave CH4 | 20 Hz ÷ 20 kHz |  |  | Exponential 0.125 s | 0.1
SLM CH1 |  |  |  |  | 0.01
SLM CH2 |  |  |  |  | 0.01
SLM CH4 |  |  |  |  | 0.01
Marker |  |  |  |  | 0.02
| CH1 | CH2 | CH3 | CH4
Overload count | 0 | 0 | 0 | 0
Underrange count | 0 | 0 | 0 | 0
Marker count | Aircraft | Automobile
| 0 | 0

## 1_3 Octave CH1
Spectrum | 20 | 25 | 31.5 | 40 | 50 | 63 | 80 | 100 | 125 | 160 | 200 | 250 | 315 | 400 | 500 | 630 | 800 | 1000 | 1250 | 1600 | 2000 | 2500 | 3150 | 4000 | 5000 | 6300 | 8000 | 10000 | 12500 | 16000 | 20000 | SUM(LIN) | SUM(A)
| dB | dB | dB | dB | dB | dB | dB | dB | dB | dB | dB | dB | dB | dB | dB | dB | dB | dB | dB | dB | dB | dB | dB | dB | dB | dB | dB | dB | dB | dB | dB | dB | dB
Leq | 71.8863 | 69.8418 | 68.3419 | 69.6113 | 65.7281 | 61.9952 | 59.8397 | 58.7498 | 55.1807 | 55.2081 | 58.0601 | 61.3926 | 63.6543 | 65.5193 | 67.5719 | 62.2634 | 63.1096 | 61.6453 | 58.5991 | 55.4429 | 54.6102 | 55.566 | 56.8697 | 54.7426 | 54.3108 | 51.2555 | 52.5468 | 52.7 | 54.5179 | 54.0009 | 49.8661 | 78.5411 | 71.1319
SEL | 86.1023 | 84.0579 | 82.558 | 83.8273 | 79.9441 | 76.2112 | 74.0557 | 72.9659 | 69.3967 | 69.4241 | 72.2762 | 75.6087 | 77.8703 | 79.7354 | 81.788 | 76.4795 | 77.3256 | 75.8613 | 72.8151 | 69.6589 | 68.8263 | 69.7821 | 71.0857 | 68.9587 | 68.5268 | 65.4716 | 66.7628 | 66.916 | 68.7339 | 68.217 | 64.0821 | 92.7572 | 85.348
Min | 44.6833 | 45.0621 | 44.4743 | 44.4454 | 41.8926 | 39.8922 | 34.0648 | 32.9416 | 30.9108 | 34.8504 | 34.6904 | 35.6904 | 35.612 | 34.7548 | 35.1896 | 34.9654 | 34.4361 | 35.4646 | 32.1477 | 30.3346 | 29.0975 | 28.2444 | 28.32 | 28.4293 | 25.5228 | 23.1713 | 21.2988 | 20.7638 | 22.6125 | 22.531 | 25.9587
Max | 81.8255 | 79.3704 | 78.647 | 79.4903 | 75.1088 | 69.9975 | 68.8398 | 69.2092 | 64.2133 | 66.8197 | 67.4671 | 70.9927 | 73.8004 | 73.3667 | 75.5682 | 71.5352 | 71.7847 | 70.3214 | 68.1227 | 63.8304 | 63.1923 | 64.771 | 66.1009 | 63.3927 | 65.3347 | 61.1399 | 64.3387 | 65.2797 | 68.1228 | 66.2428 | 62.7993
At Max (LIN) | 81.8255 | 76.686 | 76.1681 | 79.2297 | 72.0957 | 65.6034 | 62.1031 | 61.939 | 61.1678 | 59.5875 | 65.6774 | 69.1456 | 71.1891 | 72.4004 | 73.7794 | 69.3926 | 68.5157 | 64.2314 | 62.9151 | 58.6616 | 57.8122 | 58.3663 | 61.3308 | 59.787 | 59.7317 | 60.322 | 64.3387 | 56.8409 | 59.9186 | 58.8876 | 53.2057 | 86.5077 | 76.8826
At Max (A) | 65.0592 | 66.6693 | 66.6016 | 71.5146 | 64.0451 | 58.851 | 59.6686 | 64.0297 | 61.62 | 59.4928 | 65.0771 | 67.4249 | 71.624 | 72.1052 | 73.0029 | 70.0146 | 71.7847 | 70.3214 | 67.9942 | 63.8304 | 62.6196 | 64.771 | 64.267 | 62.0524 | 60.9832 | 56.8257 | 54.6918 | 54.8059 | 51.2894 | 47.5236 | 40.0508 | 81.8018 | 78.6745

## 1_3 Octave CH2
Spectrum | 20 | 25 | 31.5 | 40 | 50 | 63 | 80 | 100 | 125 | 160 | 200 | 250 | 315 | 400 | 500 | 630 | 800 | 1000 | 1250 | 1600 | 2000 | 2500 | 3150 | 4000 | 5000 | 6300 | 8000 | 10000 | 12500 | 16000 | 20000 | SUM(LIN) | SUM(A)
| dB | dB | dB | dB | dB | dB | dB | dB | dB | dB | dB | dB | dB | dB | dB | dB | dB | dB | dB | dB | dB | dB | dB | dB | dB | dB | dB | dB | dB | dB | dB | dB | dB
Leq | 73.3693 | 71.1593 | 69.5851 | 69.136 | 66.1715 | 63.0945 | 60.5002 | 58.7881 | 55.757 | 55.4642 | 58.1349 | 61.5168 | 62.5165 | 64.7008 | 67.1491 | 62.5716 | 63.4138 | 61.2558 | 58.5279 | 53.9812 | 52.9585 | 53.188 | 54.2357 | 53.6847 | 55.3134 | 49.2325 | 48.8503 | 48.3245 | 49.8691 | 48.6893 | 42.4745 | 79.0747 | 70.5781
SEL | 87.5853 | 85.3754 | 83.8012 | 83.352 | 80.3875 | 77.3105 | 74.7162 | 73.0041 | 69.973 | 69.6803 | 72.351 | 75.7329 | 76.7326 | 78.9169 | 81.3651 | 76.7877 | 77.6298 | 75.4718 | 72.7439 | 68.1973 | 67.1746 | 67.4041 | 68.4517 | 67.9007 | 69.5295 | 63.4485 | 63.0663 | 62.5406 | 64.0851 | 62.9053 | 56.6905 | 93.2907 | 84.7941
Min | 58.3237 | 56.8502 | 56.4598 | 53.2172 | 51.8649 | 50.64 | 46.9042 | 45.5794 | 42.7119 | 40.2709 | 37.9193 | 36.6121 | 35.841 | 36.1386 | 35.2554 | 36.3309 | 36.0365 | 35.5377 | 33.3306 | 30.619 | 29.972 | 29.2605 | 29.0904 | 28.8871 | 26.5 | 24.3753 | 22.3313 | 21.6645 | 23.1306 | 23.0553 | 24.9365
Max | 82.9256 | 79.2346 | 78.4342 | 78.812 | 77.8029 | 73.8069 | 70.1818 | 68.253 | 62.7501 | 63.6181 | 66.2925 | 70.4716 | 71.129 | 71.9391 | 74.811 | 70.8951 | 73.0435 | 69.4775 | 67.0499 | 61.9815 | 60.6004 | 62.0153 | 63.285 | 63.5407 | 68.6098 | 57.5142 | 57.6976 | 60.9646 | 61.9327 | 59.2831 | 53.625
At Max (LIN) | 82.9256 | 78.0916 | 72.4369 | 74.5465 | 70.5861 | 69.2452 | 68.5921 | 63.7676 | 60.2152 | 60.4079 | 64.0888 | 65.7253 | 66.0475 | 68.8354 | 70.8038 | 66.1272 | 66.7117 | 64.5503 | 62.3747 | 56.6905 | 56.5313 | 56.9761 | 58.187 | 58.3774 | 62.9756 | 53.1385 | 52.5413 | 57.779 | 49.7877 | 48.7193 | 43.5014 | 85.8827 | 74.4823
At Max (A) | 68.1132 | 68.4237 | 65.8273 | 68.5235 | 61.6098 | 61.5418 | 59.2991 | 58.6833 | 60.6954 | 60.8404 | 63.2339 | 67.1583 | 69.314 | 70.7931 | 73.0793 | 70.8951 | 71.6788 | 68.9306 | 67.0499 | 61.9736 | 59.4518 | 62.0153 | 60.4849 | 59.7506 | 61.2117 | 54.0785 | 52.9531 | 52.5995 | 47.7648 | 44.2119 | 37.3167 | 81.0533 | 77.8092

## 1_3 Octave CH4
Spectrum | 20 | 25 | 31.5 | 40 | 50 | 63 | 80 | 100 | 125 | 160 | 200 | 250 | 315 | 400 | 500 | 630 | 800 | 1000 | 1250 | 1600 | 2000 | 2500 | 3150 | 4000 | 5000 | 6300 | 8000 | 10000 | 12500 | 16000 | 20000 | SUM(LIN) | SUM(A)
| dB | dB | dB | dB | dB | dB | dB | dB | dB | dB | dB | dB | dB | dB | dB | dB | dB | dB | dB | dB | dB | dB | dB | dB | dB | dB | dB | dB | dB | dB | dB | dB | dB
Leq | 95.393 | 99.1062 | 102.2785 | 105.8806 | 104.1547 | 100.9133 | 102.0839 | 104.4743 | 106.3678 | 113.1332 | 115.8537 | 120.4942 | 123.5211 | 126.3024 | 129.4433 | 127.4125 | 126.7763 | 128.4168 | 127.3061 | 122.1158 | 117.4118 | 117.6608 | 120.5568 | 130.9586 | 134.9659 | 134.8103 | 135.5611 | 136.2193 | 130.0888 | 126.0196 | 116.1293 | 143.2284 | 142.292
SEL | 109.609 | 113.3222 | 116.4946 | 120.0966 | 118.3708 | 115.1293 | 116.3 | 118.6904 | 120.5838 | 127.3492 | 130.0698 | 134.7102 | 137.7372 | 140.5184 | 143.6593 | 141.6286 | 140.9924 | 142.6328 | 141.5221 | 136.3318 | 131.6278 | 131.8769 | 134.7728 | 145.1746 | 149.182 | 149.0264 | 149.7771 | 150.4353 | 144.3049 | 140.2357 | 130.3453 | 157.4445 | 156.508
Min | 50.9085 | 49.2425 | 50.6391 | 51.7846 | 52.8825 | 52.7284 | 55.3908 | 53.3614 | 55.5427 | 56.7624 | 57.4498 | 58.371 | 58.9022 | 59.6773 | 61.1088 | 60.6567 | 62.727 | 63.2663 | 67.8373 | 67.1519 | 67.1387 | 66.5235 | 69.2335 | 69.2962 | 70.5891 | 71.8679 | 72.7018 | 75.6051 | 85.0794 | 84.9889 | 79.4702
Max | 106.5105 | 109.842 | 111.6712 | 116.558 | 115.0922 | 115.105 | 114.3515 | 116.4315 | 117.9473 | 128.1499 | 130.4176 | 133.9613 | 135.6479 | 137.576 | 140.5232 | 139.1403 | 139.9658 | 140.3568 | 139.2204 | 133.9458 | 129.5424 | 128.485 | 131.0917 | 142.9259 | 148.1618 | 144.4343 | 145.983 | 148.5046 | 142.4338 | 139.0127 | 131.479
At Max (LIN) | 95.8139 | 95.4897 | 100.4172 | 101.6741 | 103.192 | 104.091 | 107.9494 | 106.0017 | 106.7933 | 114.368 | 118.024 | 118.9014 | 124.7578 | 125.2261 | 128.8833 | 128.1534 | 128.1134 | 131.4828 | 130.3643 | 124.7897 | 119.3392 | 122.5753 | 127.3897 | 141.5112 | 148.1618 | 144.0566 | 144.3796 | 148.1884 | 139.8267 | 136.8978 | 124.3073 | 153.4181 | 152.7077
At Max (A) | 95.8139 | 95.4897 | 100.4172 | 101.6741 | 103.192 | 104.091 | 107.9494 | 106.0017 | 106.7933 | 114.368 | 118.024 | 118.9014 | 124.7578 | 125.2261 | 128.8833 | 128.1534 | 128.1134 | 131.4828 | 130.3643 | 124.7897 | 119.3392 | 122.5753 | 127.3897 | 141.5112 | 148.1618 | 144.0566 | 144.3796 | 148.1884 | 139.8267 | 136.8978 | 124.3073 | 153.4181 | 152.7077

## SLM CH1
Spectrum | LZeq | LAeq | LCeq | LZE | LAE | LCE | LC - LA | LCeq - LAeq | LZFmax | LZFmin | LAFmax | LAFmin | LCFmax | LCFmin | LZSmax | LZSmin | LASmax | LASmin | LCSmax | LCSmin | LAIeq | LAIeq - LAeq | LZImax | LZImin | LAImax | LAImin | LCImax | LCImin | LZpeak | LApeak | LCpeak
| dB | dB | dB | dB | dB | dB | dB | dB | dB | dB | dB | dB | dB | dB | dB | dB | dB | dB | dB | dB | dB | dB | dB | dB | dB | dB | dB | dB | dB | dB | dB
| 83.0756 | 70.9689 | 76.8196 | 97.2983 | 85.1915 | 91.0423 | 8.1695 | 5.8507 | 95.6629 | 59.8607 | 78.8019 | 45.2872 | 84.5752 | 53.0324 | 90.2476 | 70.6132 | 76.8898 | 49.126 | 82.814 | 64.3006 | 73.3599 | 2.391 | 98.2501 | 61.8557 | 79.5199 | 44.5075 | 87.9211 | 68.2577 | 104.2928 | 91.9323 | 96.5232

## SLM CH2
Spectrum | LZeq | LAeq | LCeq | LZE | LAE | LCE | LC - LA | LCeq - LAeq | LZFmax | LZFmin | LAFmax | LAFmin | LCFmax | LCFmin | LZSmax | LZSmin | LASmax | LASmin | LCSmax | LCSmin | LAIeq | LAIeq - LAeq | LZImax | LZImin | LAImax | LAImin | LCImax | LCImin | LZpeak | LApeak | LCpeak
| dB | dB | dB | dB | dB | dB | dB | dB | dB | dB | dB | dB | dB | dB | dB | dB | dB | dB | dB | dB | dB | dB | dB | dB | dB | dB | dB | dB | dB | dB | dB
| 83.1023 | 70.4154 | 77.0415 | 97.325 | 84.6381 | 91.2642 | 21.5922 | 6.6261 | 93.2288 | 70.299 | 78.0313 | 45.6507 | 84.434 | 64.5057 | 89.3614 | 75.8687 | 76.3126 | 48.4212 | 82.5119 | 69.1041 | 72.81 | 2.3946 | 95.4067 | 72.5371 | 78.7022 | 39.6638 | 86.3119 | 71.0479 | 101.6212 | 91.1759 | 95.6342

## SLM CH4
Spectrum | LZeq | LAeq | LCeq | LZE | LAE | LCE | LC - LA | LCeq - LAeq | LZFmax | LZFmin | LAFmax | LAFmin | LCFmax | LCFmin | LZSmax | LZSmin | LASmax | LASmin | LCSmax | LCSmin | LAIeq | LAIeq - LAeq | LZImax | LZImin | LAImax | LAImin | LCImax | LCImin | LZpeak | LApeak | LCpeak
| dB | dB | dB | dB | dB | dB | dB | dB | dB | dB | dB | dB | dB | dB | dB | dB | dB | dB | dB | dB | dB | dB | dB | dB | dB | dB | dB | dB | dB | dB | dB
| 142.9899 | 142.0278 | 140.9919 | 157.2125 | 156.2504 | 155.2145 | -1.8468 | -1.0359 | 153.6114 | 89.6933 | 152.8965 | 85.1768 | 151.7192 | 83.6857 | 149.3891 | 89.7545 | 148.5202 | 85.2532 | 147.5566 | 83.7595 | 149.9518 | 7.924 | 157.1407 | 81.0057 | 156.4314 | 76.5106 | 154.8167 | 75.0157 | 171.707 | 170.4278 | 171.0785