## Apelviken 2EL08
Measurement Name | Apelviken 2EL08 (Normal Range)
Time of run | 2020-09-02 11:35:50 (1599042950)
Duration | 17.78 s
Measurement location
Analyzer model
Serial number | 6149
Operator name
Calibration
Notes
Measurement mode | Autostore (Normal Range)
Start mode | Normal
Duration (s) | Free. Manual stop
Channel 1 | +0 dB | AC | 10Hz HP | GRAS MK01 | 0.0499252 (V)/(Pa)
Channel 2 | +0 dB | AC | 10Hz HP | GRAS MK02 | 0.0411379 (V)/(Pa)
Channel 3 | -20 dB | AC | 10Hz HP | GRAS MK03 | 0.0447595 (V)/(Pa)
Channel 4 | +0 dB | AC | 10Hz HP | Cnossos Räl 1.0 | 9.8309e-010 (V)/(m/s2)
Signal CH1 | 20000 Hz / 51.2 kHz |  |  |  | 0.02
Signal CH2 | 20000 Hz / 51.2 kHz |  |  |  | 0.02
Signal CH4 | 20000 Hz / 51.2 kHz |  |  |  | 0.02
1/3 Octave CH1 | 20 Hz ÷ 20 kHz |  |  | Exponential 0.125 s | 0.1
1/3 Octave CH2 | 20 Hz ÷ 20 kHz |  |  | Exponential 0.125 s | 0.1
1/3 Octave CH4 | 20 Hz ÷ 20 kHz |  |  | Exponential 0.125 s | 0.1
SLM CH1 |  |  |  |  | 0.01
SLM CH2 |  |  |  |  | 0.01
SLM CH4 |  |  |  |  | 0.01
Marker |  |  |  |  | 0.02
| CH1 | CH2 | CH3 | CH4
Overload count | 0 | 0 | 0 | 0
Underrange count | 0 | 0 | 0 | 0
Marker count | Aircraft | Automobile
| 0 | 0

## 1_3 Octave CH1
Spectrum | 20 | 25 | 31.5 | 40 | 50 | 63 | 80 | 100 | 125 | 160 | 200 | 250 | 315 | 400 | 500 | 630 | 800 | 1000 | 1250 | 1600 | 2000 | 2500 | 3150 | 4000 | 5000 | 6300 | 8000 | 10000 | 12500 | 16000 | 20000 | SUM(LIN) | SUM(A)
| dB | dB | dB | dB | dB | dB | dB | dB | dB | dB | dB | dB | dB | dB | dB | dB | dB | dB | dB | dB | dB | dB | dB | dB | dB | dB | dB | dB | dB | dB | dB | dB | dB
Leq | 73.2786 | 71.6398 | 71.8385 | 70.9303 | 69.4283 | 65.5211 | 63.0133 | 63.479 | 61.0483 | 61.5931 | 62.6105 | 65.7317 | 68.812 | 70.2602 | 72.8031 | 67.6915 | 69.227 | 67.0309 | 63.6382 | 60.5078 | 59.2783 | 59.7565 | 58.9475 | 57.0379 | 55.7341 | 53.382 | 53.5151 | 53.1588 | 55.6135 | 53.5224 | 49.7958 | 81.852 | 76.0417
SEL | 85.7584 | 84.1195 | 84.3182 | 83.41 | 81.908 | 78.0008 | 75.4931 | 75.9587 | 73.528 | 74.0729 | 75.0903 | 78.2114 | 81.2917 | 82.7399 | 85.2828 | 80.1712 | 81.7067 | 79.5107 | 76.1179 | 72.9875 | 71.7581 | 72.2363 | 71.4273 | 69.5176 | 68.2138 | 65.8617 | 65.9948 | 65.6385 | 68.0932 | 66.0021 | 62.2755 | 94.3317 | 88.5214
Min | 58.4459 | 54.4796 | 53.0135 | 49.1463 | 48.1316 | 43.4801 | 41.3486 | 40.6042 | 37.4667 | 37.2233 | 41.1373 | 38.586 | 38.9528 | 37.0219 | 36.4224 | 37.4137 | 35.5732 | 35.7927 | 34.7223 | 32.3695 | 30.5256 | 30.1889 | 31.0485 | 29.1774 | 26.7358 | 24.4935 | 22.1843 | 21.419 | 23.5188 | 24.242 | 27.487
Max | 86.0082 | 80.6919 | 82.854 | 82.5615 | 77.9377 | 76.1488 | 72.8234 | 73.6435 | 70.3271 | 73.6151 | 72.9852 | 73.5511 | 76.6131 | 78.4689 | 80.6223 | 74.986 | 80.2334 | 76.3573 | 69.5921 | 68.2458 | 65.7875 | 66.7966 | 66.4035 | 64.2212 | 64.0027 | 60.8099 | 64.3907 | 63.634 | 69.3624 | 65.0405 | 60.6402
At Max (LIN) | 86.0082 | 80.5418 | 80.2428 | 76.7041 | 76.532 | 72.858 | 67.9808 | 66.3215 | 64.4273 | 63.3826 | 64.2149 | 68.0549 | 72.5488 | 73.8278 | 75.2262 | 70.357 | 72.4899 | 71.2758 | 68.0132 | 65.5562 | 63.6306 | 64.3844 | 63.179 | 62.8534 | 60.1687 | 58.4074 | 56.2766 | 55.2436 | 51.9247 | 49.6955 | 42.2473 | 89.5074 | 79.5762
At Max (A) | 74.1179 | 75.2537 | 78.1744 | 75.4695 | 74.1807 | 69.901 | 67.9151 | 67.625 | 70.3271 | 72.4977 | 71.0785 | 71.5843 | 75.3601 | 78.4615 | 80.559 | 74.759 | 80.2334 | 75.4962 | 69.4597 | 64.9219 | 64.0717 | 64.3251 | 64.4617 | 61.4861 | 60.6956 | 60.8099 | 61.1526 | 63.634 | 64.0458 | 63.5246 | 60.6402 | 88.3661 | 84.2314

## 1_3 Octave CH2
Spectrum | 20 | 25 | 31.5 | 40 | 50 | 63 | 80 | 100 | 125 | 160 | 200 | 250 | 315 | 400 | 500 | 630 | 800 | 1000 | 1250 | 1600 | 2000 | 2500 | 3150 | 4000 | 5000 | 6300 | 8000 | 10000 | 12500 | 16000 | 20000 | SUM(LIN) | SUM(A)
| dB | dB | dB | dB | dB | dB | dB | dB | dB | dB | dB | dB | dB | dB | dB | dB | dB | dB | dB | dB | dB | dB | dB | dB | dB | dB | dB | dB | dB | dB | dB | dB | dB
Leq | 74.2673 | 72.0417 | 70.4352 | 69.8113 | 67.8214 | 64.5364 | 63.4656 | 62.6444 | 60.9242 | 60.7056 | 62.3482 | 66.269 | 68.5805 | 69.0473 | 72.1898 | 67.6713 | 69.4525 | 67.0671 | 63.5895 | 58.9918 | 58.0052 | 57.5818 | 56.7733 | 55.6876 | 56.695 | 51.612 | 51.494 | 50.346 | 52.4704 | 50.0902 | 45.8842 | 81.539 | 75.621
SEL | 86.747 | 84.5214 | 82.9149 | 82.2911 | 80.3011 | 77.0161 | 75.9453 | 75.1242 | 73.404 | 73.1853 | 74.8279 | 78.7488 | 81.0602 | 81.527 | 84.6695 | 80.151 | 81.9322 | 79.5469 | 76.0692 | 71.4715 | 70.485 | 70.0615 | 69.2531 | 68.1673 | 69.1747 | 64.0917 | 63.9737 | 62.8257 | 64.9501 | 62.5699 | 58.364 | 94.0188 | 88.1007
Min | 56.9616 | 54.7527 | 57.0559 | 53.9894 | 49.2737 | 46.5348 | 43.5486 | 41.3591 | 40.3256 | 43.0484 | 47.5269 | 45.3443 | 43.0965 | 43.8953 | 43.4142 | 44.5394 | 43.831 | 44.8123 | 41.1913 | 38.588 | 34.8314 | 35.6237 | 35.6533 | 30.8989 | 28.377 | 25.6981 | 23.5971 | 22.4971 | 23.3186 | 24.114 | 26.3547
Max | 83.0863 | 79.4053 | 78.5508 | 79.3707 | 76.0294 | 70.7774 | 73.0145 | 69.5634 | 68.9692 | 68.0427 | 70.8692 | 73.1702 | 76.869 | 76.5028 | 78.6501 | 75.5113 | 80.6761 | 77.5027 | 71.3281 | 66.0405 | 64.7903 | 63.2464 | 62.9172 | 63.9373 | 66.7667 | 58.242 | 60.3543 | 60.1171 | 67.328 | 62.1585 | 58.4248
At Max (LIN) | 81.5134 | 75.9371 | 73.7829 | 79.3707 | 73.0521 | 68.7933 | 69.8676 | 69.5634 | 67.7231 | 66.8558 | 68.5984 | 70.8122 | 75.1704 | 75.7582 | 76.9399 | 75.2219 | 80.6761 | 77.5027 | 70.8917 | 64.7176 | 62.7361 | 62.9798 | 62.4532 | 59.4481 | 58.7946 | 57.3784 | 58.3914 | 58.4183 | 59.3784 | 58.9962 | 56.5082 | 88.5783 | 83.9865
At Max (A) | 81.5134 | 75.9371 | 73.7829 | 79.3707 | 73.0521 | 68.7933 | 69.8676 | 69.5634 | 67.7231 | 66.8558 | 68.5984 | 70.8122 | 75.1704 | 75.7582 | 76.9399 | 75.2219 | 80.6761 | 77.5027 | 70.8917 | 64.7176 | 62.7361 | 62.9798 | 62.4532 | 59.4481 | 58.7946 | 57.3784 | 58.3914 | 58.4183 | 59.3784 | 58.9962 | 56.5082 | 88.5783 | 83.9865

## 1_3 Octave CH4
Spectrum | 20 | 25 | 31.5 | 40 | 50 | 63 | 80 | 100 | 125 | 160 | 200 | 250 | 315 | 400 | 500 | 630 | 800 | 1000 | 1250 | 1600 | 2000 | 2500 | 3150 | 4000 | 5000 | 6300 | 8000 | 10000 | 12500 | 16000 | 20000 | SUM(LIN) | SUM(A)
| dB | dB | dB | dB | dB | dB | dB | dB | dB | dB | dB | dB | dB | dB | dB | dB | dB | dB | dB | dB | dB | dB | dB | dB | dB | dB | dB | dB | dB | dB | dB | dB | dB
Leq | 98.0564 | 104.6487 | 105.6238 | 110.6415 | 108.8014 | 104.2162 | 105.8472 | 111.7975 | 115.7985 | 120.264 | 122.0064 | 125.9241 | 130.8566 | 131.3615 | 133.6262 | 132.6245 | 133.1938 | 134.5659 | 133.2111 | 127.0586 | 121.9538 | 121.505 | 122.8964 | 131.3706 | 135.6919 | 137.4867 | 135.7876 | 134.8823 | 131.4787 | 126.281 | 118.9042 | 145.4368 | 144.4922
SEL | 110.5361 | 117.1285 | 118.1035 | 123.1212 | 121.2811 | 116.6959 | 118.327 | 124.2772 | 128.2782 | 132.7437 | 134.4861 | 138.4038 | 143.3363 | 143.8412 | 146.1059 | 145.1042 | 145.6735 | 147.0457 | 145.6908 | 139.5383 | 134.4336 | 133.9847 | 135.3761 | 143.8504 | 148.1716 | 149.9664 | 148.2673 | 147.362 | 143.9584 | 138.7607 | 131.384 | 157.9166 | 156.9719
Min | 52.1894 | 49.6576 | 53.707 | 54.565 | 54.9109 | 55.5031 | 56.5809 | 54.6301 | 56.5107 | 60.1298 | 60.0098 | 59.5106 | 59.9641 | 61.441 | 62.0583 | 62.3011 | 64.3758 | 69.695 | 86.3757 | 78.0396 | 69.1251 | 69.3491 | 76.0728 | 72.52 | 71.1972 | 78.6411 | 76.1507 | 89.4253 | 96.3327 | 84.5596 | 78.8865
Max | 105.8901 | 116.0806 | 119.8118 | 119.0089 | 117.4164 | 114.1092 | 121.7993 | 127.9899 | 131.8161 | 135.803 | 136.2382 | 139.3477 | 146.2417 | 145.7525 | 147.0491 | 147.3021 | 148.2909 | 148.5554 | 145.6905 | 136.9614 | 131.3623 | 131.1307 | 130.7263 | 142.0441 | 145.4344 | 147.0828 | 144.2778 | 145.1108 | 146.1309 | 141.9324 | 134.955
At Max (LIN) | 101.7266 | 100.5714 | 104.3536 | 111.7168 | 113.5287 | 110.8517 | 121.7993 | 127.9899 | 131.8161 | 135.803 | 136.2382 | 139.3477 | 146.2417 | 145.7525 | 147.0491 | 147.3021 | 148.2909 | 148.5554 | 145.5732 | 136.9614 | 130.404 | 129.6246 | 129.7176 | 131.3097 | 137.7118 | 141.7406 | 137.5973 | 135.7654 | 128.8761 | 120.8536 | 110.8794 | 156.2208 | 154.6502
At Max (A) | 101.7266 | 100.5714 | 104.3536 | 111.7168 | 113.5287 | 110.8517 | 121.7993 | 127.9899 | 131.8161 | 135.803 | 136.2382 | 139.3477 | 146.2417 | 145.7525 | 147.0491 | 147.3021 | 148.2909 | 148.5554 | 145.5732 | 136.9614 | 130.404 | 129.6246 | 129.7176 | 131.3097 | 137.7118 | 141.7406 | 137.5973 | 135.7654 | 128.8761 | 120.8536 | 110.8794 | 156.2208 | 154.6502

## SLM CH1
Spectrum | LZeq | LAeq | LCeq | LZE | LAE | LCE | LC - LA | LCeq - LAeq | LZFmax | LZFmin | LAFmax | LAFmin | LCFmax | LCFmin | LZSmax | LZSmin | LASmax | LASmin | LCSmax | LCSmin | LAIeq | LAIeq - LAeq | LZImax | LZImin | LAImax | LAImin | LCImax | LCImin | LZpeak | LApeak | LCpeak
| dB | dB | dB | dB | dB | dB | dB | dB | dB | dB | dB | dB | dB | dB | dB | dB | dB | dB | dB | dB | dB | dB | dB | dB | dB | dB | dB | dB | dB | dB | dB
| 83.9114 | 75.8579 | 80.4723 | 96.4107 | 88.3573 | 92.9716 | 9.1943 | 4.6144 | 93.2091 | 68.7116 | 85.0647 | 45.2937 | 88.3554 | 64.3177 | 88.7686 | 74.4808 | 80.5663 | 45.2937 | 84.981 | 67.9934 | 79.5255 | 3.6676 | 95.5772 | 66.866 | 87.0065 | 36.5362 | 90.2099 | 60.6629 | 104.7479 | 99.106 | 100.8877

## SLM CH2
Spectrum | LZeq | LAeq | LCeq | LZE | LAE | LCE | LC - LA | LCeq - LAeq | LZFmax | LZFmin | LAFmax | LAFmin | LCFmax | LCFmin | LZSmax | LZSmin | LASmax | LASmin | LCSmax | LCSmin | LAIeq | LAIeq - LAeq | LZImax | LZImin | LAImax | LAImin | LCImax | LCImin | LZpeak | LApeak | LCpeak
| dB | dB | dB | dB | dB | dB | dB | dB | dB | dB | dB | dB | dB | dB | dB | dB | dB | dB | dB | dB | dB | dB | dB | dB | dB | dB | dB | dB | dB | dB | dB
| 84.1135 | 75.4546 | 80.0654 | 96.6128 | 87.9539 | 92.5647 | 8.171 | 4.6108 | 92.3397 | 69.6107 | 85.4513 | 53.4528 | 88.3355 | 64.5391 | 88.6925 | 78.634 | 80.5392 | 53.8375 | 84.7092 | 70.3027 | 79.7028 | 4.2483 | 94.3416 | 70.5449 | 88.0247 | 45.144 | 89.9489 | 61.7323 | 103.2275 | 99.7073 | 102.198

## SLM CH4
Spectrum | LZeq | LAeq | LCeq | LZE | LAE | LCE | LC - LA | LCeq - LAeq | LZFmax | LZFmin | LAFmax | LAFmin | LCFmax | LCFmin | LZSmax | LZSmin | LASmax | LASmin | LCSmax | LCSmin | LAIeq | LAIeq - LAeq | LZImax | LZImin | LAImax | LAImin | LCImax | LCImin | LZpeak | LApeak | LCpeak
| dB | dB | dB | dB | dB | dB | dB | dB | dB | dB | dB | dB | dB | dB | dB | dB | dB | dB | dB | dB | dB | dB | dB | dB | dB | dB | dB | dB | dB | dB | dB
| 145.1909 | 144.2083 | 143.9492 | 157.6902 | 156.7076 | 156.4485 | -1.7725 | -0.25908 | 156.4259 | 99.7124 | 154.902 | 95.471 | 156.2866 | 93.7667 | 150.1024 | 101.2455 | 148.8452 | 99.0719 | 149.9457 | 97.3282 | 150.9298 | 6.7215 | 158.0844 | 92.4948 | 156.6806 | 90.3213 | 158.0223 | 88.578 | 170.3876 | 170.4576 | 170.1954