## Apelviken 2EL09
Measurement Name | Apelviken 2EL09 (Normal Range)
Time of run | 2020-09-02 11:41:12 (1599043272)
Duration | 29.56 s
Measurement location
Analyzer model
Serial number | 6149
Operator name
Calibration
Notes
Measurement mode | Autostore (Normal Range)
Start mode | Normal
Duration (s) | Free. Manual stop
Channel 1 | +0 dB | AC | 10Hz HP | GRAS MK01 | 0.0499252 (V)/(Pa)
Channel 2 | +0 dB | AC | 10Hz HP | GRAS MK02 | 0.0411379 (V)/(Pa)
Channel 3 | -20 dB | AC | 10Hz HP | GRAS MK03 | 0.0447595 (V)/(Pa)
Channel 4 | +0 dB | AC | 10Hz HP | Cnossos Räl 1.0 | 9.8309e-010 (V)/(m/s2)
Signal CH1 | 20000 Hz / 51.2 kHz |  |  |  | 0.02
Signal CH2 | 20000 Hz / 51.2 kHz |  |  |  | 0.02
Signal CH4 | 20000 Hz / 51.2 kHz |  |  |  | 0.02
1/3 Octave CH1 | 20 Hz ÷ 20 kHz |  |  | Exponential 0.125 s | 0.1
1/3 Octave CH2 | 20 Hz ÷ 20 kHz |  |  | Exponential 0.125 s | 0.1
1/3 Octave CH4 | 20 Hz ÷ 20 kHz |  |  | Exponential 0.125 s | 0.1
SLM CH1 |  |  |  |  | 0.01
SLM CH2 |  |  |  |  | 0.01
SLM CH4 |  |  |  |  | 0.01
Marker |  |  |  |  | 0.02
| CH1 | CH2 | CH3 | CH4
Overload count | 0 | 0 | 0 | 0
Underrange count | 0 | 0 | 0 | 0
Marker count | Aircraft | Automobile
| 0 | 0

## 1_3 Octave CH1
Spectrum | 20 | 25 | 31.5 | 40 | 50 | 63 | 80 | 100 | 125 | 160 | 200 | 250 | 315 | 400 | 500 | 630 | 800 | 1000 | 1250 | 1600 | 2000 | 2500 | 3150 | 4000 | 5000 | 6300 | 8000 | 10000 | 12500 | 16000 | 20000 | SUM(LIN) | SUM(A)
| dB | dB | dB | dB | dB | dB | dB | dB | dB | dB | dB | dB | dB | dB | dB | dB | dB | dB | dB | dB | dB | dB | dB | dB | dB | dB | dB | dB | dB | dB | dB | dB | dB
Leq | 66.9257 | 65.4865 | 64.2401 | 68.0239 | 64.9778 | 59.9856 | 58.849 | 58.4186 | 55.4749 | 56.5431 | 59.4039 | 62.6077 | 65.583 | 67.1184 | 68.1344 | 63.258 | 64.6607 | 63.786 | 60.5959 | 60.8669 | 61.7495 | 60.789 | 59.3323 | 60.1008 | 57.2669 | 52.8005 | 52.1526 | 52.713 | 56.7116 | 54.9588 | 50.2239 | 77.6478 | 73.4876
SEL | 81.6239 | 80.1847 | 78.9383 | 82.7221 | 79.6761 | 74.6838 | 73.5472 | 73.1168 | 70.1732 | 71.2413 | 74.1022 | 77.3059 | 80.2812 | 81.8166 | 82.8326 | 77.9562 | 79.3589 | 78.4842 | 75.2941 | 75.5651 | 76.4477 | 75.4872 | 74.0305 | 74.799 | 71.9651 | 67.4987 | 66.8508 | 67.4112 | 71.4098 | 69.657 | 64.9222 | 92.346 | 88.1858
Min | 47.4152 | 44.6389 | 50.8303 | 46.8784 | 41.8253 | 42.6222 | 41.5203 | 41.125 | 41.2236 | 40.0647 | 38.8353 | 38.0515 | 38.7298 | 37.8187 | 37.2733 | 36.0853 | 37.3769 | 39.0227 | 33.883 | 33.8244 | 35.0266 | 32.6307 | 29.1739 | 26.5339 | 23.5337 | 20.0681 | 18.7572 | 18.5573 | 19.6289 | 21.1413 | 22.5589
Max | 77.196 | 76.4734 | 74.3834 | 80.0683 | 75.6297 | 69.7311 | 70.521 | 70.1584 | 65.3574 | 71.1194 | 71.6159 | 73.8615 | 76.1936 | 78.3035 | 77.8577 | 73.0229 | 76.6062 | 73.5852 | 69.2345 | 74.7013 | 77.5362 | 72.5544 | 70.4999 | 75.7558 | 71.5733 | 64.5215 | 63.0436 | 64.8037 | 71.1224 | 68.0344 | 62.1139
At Max (LIN) | 76.6514 | 72.7589 | 74.1941 | 76.7163 | 72.6394 | 66.4338 | 64.526 | 65.3893 | 62.7288 | 63.6927 | 65.6931 | 69.7809 | 71.8511 | 73.9201 | 74.2344 | 70.2383 | 70.3292 | 72.3194 | 69.1067 | 74.4489 | 76.6892 | 72.5544 | 70.4091 | 75.7558 | 70.9033 | 64.5215 | 59.3389 | 58.1739 | 53.747 | 50.2519 | 44.114 | 86.59 | 84.2985
At Max (A) | 76.6514 | 72.7589 | 74.1941 | 76.7163 | 72.6394 | 66.4338 | 64.526 | 65.3893 | 62.7288 | 63.6927 | 65.6931 | 69.7809 | 71.8511 | 73.9201 | 74.2344 | 70.2383 | 70.3292 | 72.3194 | 69.1067 | 74.4489 | 76.6892 | 72.5544 | 70.4091 | 75.7558 | 70.9033 | 64.5215 | 59.3389 | 58.1739 | 53.747 | 50.2519 | 44.114 | 86.59 | 84.2985

## 1_3 Octave CH2
Spectrum | 20 | 25 | 31.5 | 40 | 50 | 63 | 80 | 100 | 125 | 160 | 200 | 250 | 315 | 400 | 500 | 630 | 800 | 1000 | 1250 | 1600 | 2000 | 2500 | 3150 | 4000 | 5000 | 6300 | 8000 | 10000 | 12500 | 16000 | 20000 | SUM(LIN) | SUM(A)
| dB | dB | dB | dB | dB | dB | dB | dB | dB | dB | dB | dB | dB | dB | dB | dB | dB | dB | dB | dB | dB | dB | dB | dB | dB | dB | dB | dB | dB | dB | dB | dB | dB
Leq | 73.4693 | 71.0255 | 69.4803 | 69.271 | 66.5384 | 64.3455 | 61.2936 | 59.2609 | 56.9252 | 56.8699 | 59.3638 | 63.9889 | 64.8616 | 66.2584 | 68.3861 | 64.0696 | 64.7159 | 63.0158 | 60.8376 | 58.9098 | 59.5676 | 58.2118 | 57.0029 | 58.2346 | 57.0527 | 50.4907 | 49.3328 | 48.8387 | 53.0601 | 51.089 | 44.627 | 79.7106 | 72.7495
SEL | 88.1675 | 85.7237 | 84.1785 | 83.9692 | 81.2366 | 79.0438 | 75.9918 | 73.9591 | 71.6235 | 71.5681 | 74.0621 | 78.6872 | 79.5598 | 80.9567 | 83.0843 | 78.7678 | 79.4142 | 77.714 | 75.5359 | 73.608 | 74.2658 | 72.91 | 71.7011 | 72.9328 | 71.7509 | 65.1889 | 64.031 | 63.5369 | 67.7583 | 65.7872 | 59.3252 | 94.4088 | 87.4477
Min | 52.8625 | 52.0927 | 51.3072 | 50.3733 | 45.5379 | 39.1322 | 42.6671 | 41.252 | 43.7364 | 41.9847 | 41.3821 | 36.6138 | 39.1433 | 39.2447 | 38.785 | 38.8403 | 38.9553 | 41.3906 | 37.8462 | 36.202 | 37.1167 | 34.2711 | 31.8603 | 30.0596 | 27.414 | 24.3532 | 21.898 | 19.9135 | 20.515 | 23.5572 | 28.0205
Max | 88.8764 | 83.6216 | 81.1235 | 82.592 | 80.2341 | 78.3591 | 74.5945 | 70.4478 | 66.0122 | 67.2454 | 70.2936 | 75.1996 | 77.0368 | 76.4895 | 77.1818 | 74.5517 | 76.0605 | 72.3634 | 69.4565 | 72.086 | 74.0838 | 69.0573 | 67.471 | 73.5597 | 70.6996 | 61.3363 | 61.4673 | 62.1368 | 66.4448 | 63.7373 | 59.5184
At Max (LIN) | 88.8764 | 80.2072 | 80.9367 | 81.9653 | 78.2322 | 76.5521 | 72.6976 | 70.4478 | 64.8896 | 64.0931 | 68.6606 | 71.7409 | 72.4653 | 70.9418 | 72.2249 | 73.6858 | 76.0605 | 72.3634 | 67.2641 | 65.4726 | 62.9493 | 64.0708 | 62.083 | 58.9231 | 57.3475 | 54.2544 | 52.486 | 50.9744 | 50.7592 | 46.0704 | 38.9288 | 91.6802 | 80.2552
At Max (A) | 70.5749 | 77.002 | 74.8453 | 69.1423 | 69.0576 | 64.3775 | 62.5706 | 61.8922 | 61.1764 | 61.5125 | 62.5714 | 68.5968 | 68.4282 | 71.7606 | 74.3442 | 69.5132 | 69.1121 | 70.3802 | 67.9363 | 71.6579 | 72.4833 | 68.3698 | 66.8708 | 73.1194 | 69.4669 | 61.1817 | 59.2721 | 57.2929 | 58.8054 | 55.5832 | 48.3964 | 84.5775 | 81.6868

## 1_3 Octave CH4
Spectrum | 20 | 25 | 31.5 | 40 | 50 | 63 | 80 | 100 | 125 | 160 | 200 | 250 | 315 | 400 | 500 | 630 | 800 | 1000 | 1250 | 1600 | 2000 | 2500 | 3150 | 4000 | 5000 | 6300 | 8000 | 10000 | 12500 | 16000 | 20000 | SUM(LIN) | SUM(A)
| dB | dB | dB | dB | dB | dB | dB | dB | dB | dB | dB | dB | dB | dB | dB | dB | dB | dB | dB | dB | dB | dB | dB | dB | dB | dB | dB | dB | dB | dB | dB | dB | dB
Leq | 95.2361 | 98.8136 | 101.9241 | 106.6306 | 105.0529 | 103.1273 | 105.9703 | 107.7578 | 111.7448 | 116.0407 | 119.1232 | 124.0382 | 126.6624 | 127.8234 | 130.3777 | 129.58 | 128.6479 | 131.2523 | 129.991 | 125.1959 | 120.2322 | 118.8086 | 120.9048 | 130.6856 | 133.7788 | 133.3137 | 134.1446 | 135.4797 | 130.6422 | 124.4296 | 113.6229 | 143.1116 | 142.0873
SEL | 109.9343 | 113.5119 | 116.6224 | 121.3288 | 119.7511 | 117.8255 | 120.6685 | 122.456 | 126.443 | 130.7389 | 133.8214 | 138.7364 | 141.3607 | 142.5217 | 145.0759 | 144.2782 | 143.3461 | 145.9506 | 144.6893 | 139.8942 | 134.9304 | 133.5069 | 135.603 | 145.3838 | 148.477 | 148.0119 | 148.8429 | 150.1779 | 145.3404 | 139.1278 | 128.3211 | 157.8098 | 156.7856
Min | 48.1469 | 52.1383 | 45.9306 | 49.4299 | 51.9856 | 51.7158 | 53.557 | 54.4325 | 55.1435 | 56.8687 | 56.6829 | 58.4401 | 58.5907 | 60.5285 | 60.8912 | 61.6012 | 62.3687 | 63.4182 | 66.4489 | 65.6952 | 66.9257 | 67.7547 | 68.9303 | 69.8165 | 70.6129 | 71.6336 | 72.6999 | 73.7324 | 76.9066 | 77.5634 | 78.1718
Max | 106.4916 | 109.0622 | 112.5714 | 118.6627 | 115.6779 | 117.075 | 121.9867 | 123.7389 | 127.8774 | 132.2165 | 135.605 | 139.9625 | 142.0145 | 141.9494 | 144.737 | 144.7119 | 142.7301 | 144.8959 | 143.0099 | 139.5928 | 134.5747 | 130.0641 | 131.4428 | 144.5188 | 147.6882 | 144.281 | 144.2314 | 146.961 | 144.8594 | 139.2583 | 128.4387
At Max (LIN) | 99.4413 | 105.1735 | 106.0379 | 115.0326 | 113.8226 | 117.075 | 121.9867 | 120.248 | 123.0943 | 127.5637 | 134.6422 | 139.9625 | 142.0145 | 141.3001 | 141.6119 | 144.7119 | 142.7301 | 144.8959 | 143.0099 | 139.5928 | 134.5747 | 130.0041 | 131.4428 | 136.5822 | 139.1828 | 140.8568 | 140.7214 | 139.9128 | 133.504 | 126.6006 | 114.2177 | 153.44 | 152.2076
At Max (A) | 95.9433 | 96.2376 | 98.9399 | 104.2673 | 106.0277 | 104.4426 | 106.4805 | 107.1862 | 110.4252 | 114.0747 | 120.4984 | 124.6738 | 128.3772 | 129.6295 | 131.749 | 133.8054 | 133.7536 | 137.7527 | 136.952 | 129.8874 | 125.4376 | 125.204 | 127.2803 | 141.6052 | 147.6882 | 144.281 | 143.9026 | 146.3376 | 139.1747 | 133.1903 | 121.703 | 153.0002 | 152.5012

## SLM CH1
Spectrum | LZeq | LAeq | LCeq | LZE | LAE | LCE | LC - LA | LCeq - LAeq | LZFmax | LZFmin | LAFmax | LAFmin | LCFmax | LCFmin | LZSmax | LZSmin | LASmax | LASmin | LCSmax | LCSmin | LAIeq | LAIeq - LAeq | LZImax | LZImin | LAImax | LAImin | LCImax | LCImin | LZpeak | LApeak | LCpeak
| dB | dB | dB | dB | dB | dB | dB | dB | dB | dB | dB | dB | dB | dB | dB | dB | dB | dB | dB | dB | dB | dB | dB | dB | dB | dB | dB | dB | dB | dB | dB
| 79.7499 | 73.3126 | 76.5851 | 94.457 | 88.0196 | 91.2922 | 6.5547 | 3.2726 | 91.3278 | 60.7375 | 84.1988 | 49.0501 | 85.4287 | 58.4084 | 88.1014 | 60.7375 | 81.7807 | 52.0206 | 84.1237 | 60.557 | 76.2321 | 2.9195 | 94.8137 | 51.98 | 84.972 | 44.7803 | 86.7017 | 58.518 | 100.4755 | 96.1803 | 98.0798

## SLM CH2
Spectrum | LZeq | LAeq | LCeq | LZE | LAE | LCE | LC - LA | LCeq - LAeq | LZFmax | LZFmin | LAFmax | LAFmin | LCFmax | LCFmin | LZSmax | LZSmin | LASmax | LASmin | LCSmax | LCSmin | LAIeq | LAIeq - LAeq | LZImax | LZImin | LAImax | LAImin | LCImax | LCImin | LZpeak | LApeak | LCpeak
| dB | dB | dB | dB | dB | dB | dB | dB | dB | dB | dB | dB | dB | dB | dB | dB | dB | dB | dB | dB | dB | dB | dB | dB | dB | dB | dB | dB | dB | dB | dB
| 83.2718 | 72.5592 | 77.9531 | 97.9788 | 87.2663 | 92.6601 | 30.2648 | 5.3938 | 97.2742 | 65.9153 | 81.6601 | 49.7817 | 89.4225 | 59.7127 | 92.6436 | 68.5485 | 80.2195 | 51.0482 | 85.8807 | 62.1322 | 75.2413 | 2.6821 | 99.9823 | 59.791 | 82.3585 | 44.3679 | 91.5774 | 56.6882 | 106.2566 | 93.9162 | 99.6194

## SLM CH4
Spectrum | LZeq | LAeq | LCeq | LZE | LAE | LCE | LC - LA | LCeq - LAeq | LZFmax | LZFmin | LAFmax | LAFmin | LCFmax | LCFmin | LZSmax | LZSmin | LASmax | LASmin | LCSmax | LCSmin | LAIeq | LAIeq - LAeq | LZImax | LZImin | LAImax | LAImin | LCImax | LCImin | LZpeak | LApeak | LCpeak
| dB | dB | dB | dB | dB | dB | dB | dB | dB | dB | dB | dB | dB | dB | dB | dB | dB | dB | dB | dB | dB | dB | dB | dB | dB | dB | dB | dB | dB | dB | dB
| 142.9047 | 141.8492 | 141.324 | 157.6118 | 156.5563 | 156.0311 | -1.6487 | -0.52526 | 154.6211 | 86.012 | 153.4708 | 82.0208 | 154.1663 | 80.7833 | 150.3737 | 86.3488 | 149.4394 | 82.431 | 149.2578 | 81.1912 | 148.6589 | 6.8097 | 157.0971 | 78.0542 | 156.0947 | 74.1029 | 156.8919 | 72.7974 | 177.5168 | 174.0166 | 176.6774