## Hökön ´+03
Measurement Name | Hökön ´+03 (Normal Range)
Time of run | 2020-09-15 11:09:28 (1600164568)
Duration | 126.9 s
Measurement location
Analyzer model
Serial number | 6149
Operator name
Calibration
Notes
Measurement mode | Autostore (Normal Range)
Start mode | Normal
Duration (s) | Free. Manual stop
Channel 1 | +0 dB | AC | 10Hz HP | GRAS MK01 | 0.0499252 (V)/(Pa)
Channel 2 | +0 dB | AC | 10Hz HP | GRAS MK02 | 0.0406325 (V)/(Pa)
Channel 3 | -20 dB | AC | 10Hz HP | GRAS MK03 | 0.0447595 (V)/(Pa)
Channel 4 | -10 dB | AC | 10Hz HP | Cnossos Räl 1.0 | 9.8309e-010 (V)/(m/s2)
Signal CH1 | 20000 Hz / 51.2 kHz |  |  |  | 0.02
Signal CH2 | 20000 Hz / 51.2 kHz |  |  |  | 0.02
Signal CH4 | 20000 Hz / 51.2 kHz |  |  |  | 0.02
1/3 Octave CH1 | 20 Hz ÷ 20 kHz |  |  | Exponential 0.125 s | 0.1
1/3 Octave CH2 | 20 Hz ÷ 20 kHz |  |  | Exponential 0.125 s | 0.1
1/3 Octave CH4 | 20 Hz ÷ 20 kHz |  |  | Exponential 0.125 s | 0.1
SLM CH1 |  |  |  |  | 0.01
SLM CH2 |  |  |  |  | 0.01
SLM CH4 |  |  |  |  | 0.01
Marker |  |  |  |  | 0.02
| CH1 | CH2 | CH3 | CH4
Overload count | 0 | 0 | 0 | 0
Underrange count | 0 | 0 | 0 | 0
Marker count | Aircraft | Automobile
| 0 | 0

## 1_3 Octave CH1
Spectrum | 20 | 25 | 31.5 | 40 | 50 | 63 | 80 | 100 | 125 | 160 | 200 | 250 | 315 | 400 | 500 | 630 | 800 | 1000 | 1250 | 1600 | 2000 | 2500 | 3150 | 4000 | 5000 | 6300 | 8000 | 10000 | 12500 | 16000 | 20000 | SUM(LIN) | SUM(A)
| dB | dB | dB | dB | dB | dB | dB | dB | dB | dB | dB | dB | dB | dB | dB | dB | dB | dB | dB | dB | dB | dB | dB | dB | dB | dB | dB | dB | dB | dB | dB | dB | dB
Leq | 67.3007 | 66.7426 | 66.1748 | 67.5209 | 67.9756 | 66.868 | 64.836 | 63.4038 | 60.8277 | 61.0001 | 63.287 | 66.5597 | 74.3908 | 76.6738 | 75.7488 | 78.8849 | 79.2782 | 77.6751 | 74.1335 | 73.6577 | 71.917 | 71.0467 | 68.6849 | 64.9276 | 61.9106 | 58.8282 | 55.6559 | 53.7059 | 50.0291 | 44.4199 | 37.7454 | 86.7068 | 85.2185
SEL | 88.3354 | 87.7773 | 87.2094 | 88.5555 | 89.0102 | 87.9026 | 85.8706 | 84.4384 | 81.8623 | 82.0347 | 84.3217 | 87.5943 | 95.4254 | 97.7084 | 96.7834 | 99.9195 | 100.3128 | 98.7098 | 95.1681 | 94.6923 | 92.9516 | 92.0813 | 89.7195 | 85.9622 | 82.9452 | 79.8628 | 76.6906 | 74.7405 | 71.0637 | 65.4545 | 58.78 | 107.7415 | 106.2532
Min | 29.1451 | 31.156 | 33.4394 | 40.4695 | 47.5892 | 41.9845 | 26.9773 | 25.5364 | 20.8765 | 18.9214 | 17.8718 | 21.4393 | 23.9913 | 23.8465 | 24.142 | 25.5786 | 25.3749 | 25.4493 | 23.6799 | 21.2575 | 18.7603 | 16.6412 | 15.5913 | 15.9102 | 14.2421 | 14.1279 | 14.4293 | 14.5698 | 15.3599 | 16.0973 | 17.7825
Max | 80.154 | 78.7819 | 80.7751 | 80.6312 | 84.1594 | 78.7232 | 76.6478 | 75.7672 | 73.6418 | 76.67 | 80.1051 | 79.7899 | 86.3304 | 87.7908 | 85.794 | 89.0155 | 87.9193 | 86.9582 | 85.327 | 84.9469 | 81.4745 | 79.6536 | 78.1561 | 73.7638 | 71.6977 | 68.4204 | 66.1641 | 65.0975 | 61.1154 | 56.8126 | 50.655
At Max (LIN) | 64.6871 | 60.7319 | 59.5988 | 65.9988 | 66.8252 | 70.3408 | 75.209 | 70.4466 | 71.2025 | 76.67 | 76.0674 | 76.0137 | 83.8724 | 84.3913 | 84.9657 | 88.44 | 87.7159 | 85.2764 | 85.327 | 84.9469 | 78.9038 | 78.8997 | 77.1004 | 73.7638 | 71.6977 | 68.4204 | 66.1641 | 65.0975 | 61.0824 | 56.8096 | 48.574 | 95.5417 | 94.3206
At Max (A) | 64.6871 | 60.7319 | 59.5988 | 65.9988 | 66.8252 | 70.3408 | 75.209 | 70.4466 | 71.2025 | 76.67 | 76.0674 | 76.0137 | 83.8724 | 84.3913 | 84.9657 | 88.44 | 87.7159 | 85.2764 | 85.327 | 84.9469 | 78.9038 | 78.8997 | 77.1004 | 73.7638 | 71.6977 | 68.4204 | 66.1641 | 65.0975 | 61.0824 | 56.8096 | 48.574 | 95.5417 | 94.3206

## 1_3 Octave CH2
Spectrum | 20 | 25 | 31.5 | 40 | 50 | 63 | 80 | 100 | 125 | 160 | 200 | 250 | 315 | 400 | 500 | 630 | 800 | 1000 | 1250 | 1600 | 2000 | 2500 | 3150 | 4000 | 5000 | 6300 | 8000 | 10000 | 12500 | 16000 | 20000 | SUM(LIN) | SUM(A)
| dB | dB | dB | dB | dB | dB | dB | dB | dB | dB | dB | dB | dB | dB | dB | dB | dB | dB | dB | dB | dB | dB | dB | dB | dB | dB | dB | dB | dB | dB | dB | dB | dB
Leq | 65.4517 | 64.3539 | 63.6191 | 65.2448 | 67.367 | 66.2206 | 63.4234 | 61.603 | 60.0137 | 60.5137 | 64.4462 | 68.6618 | 75.9279 | 77.9745 | 76.271 | 78.2884 | 78.3436 | 75.9488 | 73.5902 | 72.2141 | 70.6652 | 69.7299 | 67.0385 | 63.6879 | 61.4911 | 57.1167 | 53.9571 | 51.0782 | 46.6042 | 40.9496 | 34.1888 | 86.3049 | 84.4393
SEL | 86.4863 | 85.3885 | 84.6537 | 86.2794 | 88.4016 | 87.2552 | 84.458 | 82.6376 | 81.0483 | 81.5484 | 85.4808 | 89.6964 | 96.9625 | 99.0091 | 97.3056 | 99.323 | 99.3782 | 96.9835 | 94.6248 | 93.2488 | 91.6998 | 90.7645 | 88.0731 | 84.7225 | 82.5257 | 78.1514 | 74.9917 | 72.1128 | 67.6388 | 61.9842 | 55.2234 | 107.3396 | 105.4739
Min | 29.0839 | 30.4321 | 32.5844 | 39.2627 | 46.7204 | 41.4788 | 23.4619 | 24.6202 | 24.746 | 27.1259 | 24.6536 | 27.2368 | 31.1798 | 27.0117 | 26.2435 | 26.6851 | 26.8836 | 27.0477 | 25.0556 | 20.3503 | 19.7162 | 18.4955 | 17.2659 | 17.4865 | 15.605 | 15.3092 | 15.6754 | 15.8876 | 16.6614 | 17.6083 | 19.3242
Max | 78.1548 | 76.3321 | 76.1366 | 78.8322 | 84.2333 | 79.3895 | 74.9384 | 72.7596 | 72.6558 | 76.3494 | 80.453 | 83.0957 | 87.6881 | 89.2796 | 87.391 | 88.666 | 88.4834 | 85.78 | 85.5049 | 83.3551 | 79.3365 | 78.4249 | 76.3475 | 73.224 | 71.6027 | 66.8129 | 64.5855 | 62.95 | 58.4144 | 55.009 | 49.2876
At Max (LIN) | 60.1845 | 63.1087 | 54.8087 | 62.3335 | 67.7174 | 69.9022 | 69.8587 | 67.827 | 65.631 | 66.3171 | 70.9587 | 75.728 | 84.9015 | 85.8231 | 87.0695 | 86.5689 | 88.4834 | 84.9344 | 85.5049 | 82.0596 | 79.08 | 77.776 | 76.3475 | 73.224 | 70.4602 | 66.4017 | 63.5292 | 61.0383 | 56.9245 | 51.2113 | 44.3199 | 95.4482 | 94.042
At Max (A) | 60.1845 | 63.1087 | 54.8087 | 62.3335 | 67.7174 | 69.9022 | 69.8587 | 67.827 | 65.631 | 66.3171 | 70.9587 | 75.728 | 84.9015 | 85.8231 | 87.0695 | 86.5689 | 88.4834 | 84.9344 | 85.5049 | 82.0596 | 79.08 | 77.776 | 76.3475 | 73.224 | 70.4602 | 66.4017 | 63.5292 | 61.0383 | 56.9245 | 51.2113 | 44.3199 | 95.4482 | 94.042

## 1_3 Octave CH4
Spectrum | 20 | 25 | 31.5 | 40 | 50 | 63 | 80 | 100 | 125 | 160 | 200 | 250 | 315 | 400 | 500 | 630 | 800 | 1000 | 1250 | 1600 | 2000 | 2500 | 3150 | 4000 | 5000 | 6300 | 8000 | 10000 | 12500 | 16000 | 20000 | SUM(LIN) | SUM(A)
| dB | dB | dB | dB | dB | dB | dB | dB | dB | dB | dB | dB | dB | dB | dB | dB | dB | dB | dB | dB | dB | dB | dB | dB | dB | dB | dB | dB | dB | dB | dB | dB | dB
Leq | 84.3394 | 89.6063 | 88.0122 | 90.1615 | 94.2852 | 99.7511 | 103.9487 | 105.7819 | 108.2136 | 111.9612 | 117.3741 | 125.017 | 133.0405 | 137.3196 | 140.3884 | 144.4429 | 143.5799 | 143.5883 | 139.4928 | 138.6814 | 137.2876 | 137.5849 | 134.8878 | 129.5116 | 124.9718 | 128.6581 | 132.7569 | 139.0135 | 132.3144 | 129.0043 | 117.8041 | 151.3678 | 150.5923
SEL | 105.374 | 110.6409 | 109.0469 | 111.1961 | 115.3198 | 120.7858 | 124.9833 | 126.8165 | 129.2482 | 132.9958 | 138.4088 | 146.0516 | 154.0751 | 158.3542 | 161.423 | 165.4775 | 164.6145 | 164.6229 | 160.5274 | 159.716 | 158.3222 | 158.6195 | 155.9224 | 150.5463 | 146.0064 | 149.6927 | 153.7915 | 160.0481 | 153.349 | 150.0389 | 138.8387 | 172.4024 | 171.6269
Min | 51.5702 | 53.8581 | 56.445 | 58.4358 | 57.5845 | 59.5503 | 60.7454 | 63.1897 | 62.6105 | 64.9617 | 66.099 | 67.4062 | 68.8998 | 68.9854 | 70.6323 | 72.6295 | 75.3556 | 78.3546 | 75.0806 | 75.5855 | 76.8129 | 77.0685 | 78.6042 | 79.2155 | 79.946 | 81.3566 | 82.6041 | 84.1065 | 84.8241 | 86.1396 | 87.8479
Max | 103.3076 | 107.7411 | 106.6322 | 109.973 | 110.7634 | 119.1077 | 121.101 | 123.854 | 125.2088 | 126.9071 | 130.9879 | 141.1816 | 148.8328 | 152.5275 | 155.5062 | 157.0729 | 155.3464 | 155.3043 | 151.5088 | 149.8966 | 146.7371 | 147.2436 | 144.082 | 140.0784 | 135.4393 | 137.5439 | 141.0712 | 148.0938 | 139.3883 | 135.779 | 125.4411
At Max (LIN) | 79.0671 | 84.1216 | 83.0876 | 90.5585 | 93.5552 | 104.5269 | 111.4928 | 110.4774 | 112.4279 | 122.3304 | 125.7639 | 133.6488 | 143.8091 | 147.2294 | 152.1085 | 156.7721 | 155.3464 | 155.3043 | 151.5088 | 149.8966 | 146.3286 | 145.3526 | 142.7855 | 138.9289 | 134.8221 | 136.3154 | 139.9559 | 146.3022 | 137.9134 | 134.2734 | 123.2983 | 162.5809 | 161.7535
At Max (A) | 79.0671 | 84.1216 | 83.0876 | 90.5585 | 93.5552 | 104.5269 | 111.4928 | 110.4774 | 112.4279 | 122.3304 | 125.7639 | 133.6488 | 143.8091 | 147.2294 | 152.1085 | 156.7721 | 155.3464 | 155.3043 | 151.5088 | 149.8966 | 146.3286 | 145.3526 | 142.7855 | 138.9289 | 134.8221 | 136.3154 | 139.9559 | 146.3022 | 137.9134 | 134.2734 | 123.2983 | 162.5809 | 161.7535

## SLM CH1
Spectrum | LZeq | LAeq | LCeq | LZE | LAE | LCE | LC - LA | LCeq - LAeq | LZFmax | LZFmin | LAFmax | LAFmin | LCFmax | LCFmin | LZSmax | LZSmin | LASmax | LASmin | LCSmax | LCSmin | LAIeq | LAIeq - LAeq | LZImax | LZImin | LAImax | LAImin | LCImax | LCImin | LZpeak | LApeak | LCpeak
| dB | dB | dB | dB | dB | dB | dB | dB | dB | dB | dB | dB | dB | dB | dB | dB | dB | dB | dB | dB | dB | dB | dB | dB | dB | dB | dB | dB | dB | dB | dB
| 86.7236 | 85.0755 | 86.4031 | 107.7583 | 106.1101 | 107.4377 | 10.4679 | 1.3276 | 95.7167 | 51.3913 | 94.4213 | 33.8391 | 95.6734 | 49.544 | 94.4883 | 53.5484 | 93.4295 | 34.5185 | 94.4154 | 51.4702 | 86.6629 | 1.5874 | 97.07 | 55.4279 | 95.4053 | 35.4529 | 97.0277 | 52.8267 | 108.8084 | 106.4909 | 108.5395

## SLM CH2
Spectrum | LZeq | LAeq | LCeq | LZE | LAE | LCE | LC - LA | LCeq - LAeq | LZFmax | LZFmin | LAFmax | LAFmin | LCFmax | LCFmin | LZSmax | LZSmin | LASmax | LASmin | LCSmax | LCSmin | LAIeq | LAIeq - LAeq | LZImax | LZImin | LAImax | LAImin | LCImax | LCImin | LZpeak | LApeak | LCpeak
| dB | dB | dB | dB | dB | dB | dB | dB | dB | dB | dB | dB | dB | dB | dB | dB | dB | dB | dB | dB | dB | dB | dB | dB | dB | dB | dB | dB | dB | dB | dB
| 86.2803 | 84.3046 | 86.0474 | 107.315 | 105.3392 | 107.082 | 7.0409 | 1.7428 | 95.716 | 50.9348 | 94.0831 | 35.8421 | 95.6761 | 49.1284 | 94.4527 | 52.8817 | 93.0369 | 36.4122 | 94.3997 | 50.8786 | 85.8922 | 1.5876 | 96.5949 | 54.5987 | 94.7636 | 37.1009 | 96.5588 | 51.9928 | 107.4006 | 106.2239 | 107.1977

## SLM CH4
Spectrum | LZeq | LAeq | LCeq | LZE | LAE | LCE | LC - LA | LCeq - LAeq | LZFmax | LZFmin | LAFmax | LAFmin | LCFmax | LCFmin | LZSmax | LZSmin | LASmax | LASmin | LCSmax | LCSmin | LAIeq | LAIeq - LAeq | LZImax | LZImin | LAImax | LAImin | LCImax | LCImin | LZpeak | LApeak | LCpeak
| dB | dB | dB | dB | dB | dB | dB | dB | dB | dB | dB | dB | dB | dB | dB | dB | dB | dB | dB | dB | dB | dB | dB | dB | dB | dB | dB | dB | dB | dB | dB
| 151.2046 | 150.4409 | 150.9012 | 172.2392 | 171.4756 | 171.9358 | -1.0679 | 0.46023 | 162.4902 | 95.4093 | 161.6507 | 92.0548 | 162.37 | 91.0038 | 160.2732 | 95.6295 | 159.4805 | 92.3125 | 160.1305 | 91.206 | 153.4885 | 3.0476 | 163.85 | 87.2685 | 162.9375 | 84.1141 | 163.7503 | 83.328 | 174.587 | 173.8024 | 174.3245