## Hökön ´+05
Measurement Name | Hökön ´+05 (Normal Range)
Time of run | 2020-09-15 15:23:14 (1600179794)
Duration | 102.2 s
Measurement location
Analyzer model
Serial number | 6149
Operator name
Calibration
Notes
Measurement mode | Autostore (Normal Range)
Start mode | Normal
Duration (s) | Free. Manual stop
Channel 1 | +0 dB | AC | 10Hz HP | GRAS MK01 | 0.0499252 (V)/(Pa)
Channel 2 | +0 dB | AC | 10Hz HP | GRAS MK02 | 0.0406325 (V)/(Pa)
Channel 3 | -20 dB | AC | 10Hz HP | GRAS MK03 | 0.0447595 (V)/(Pa)
Channel 4 | -10 dB | AC | 10Hz HP | Cnossos Räl 1.0 | 9.8309e-010 (V)/(m/s2)
Signal CH1 | 20000 Hz / 51.2 kHz |  |  |  | 0.02
Signal CH2 | 20000 Hz / 51.2 kHz |  |  |  | 0.02
Signal CH4 | 20000 Hz / 51.2 kHz |  |  |  | 0.02
1/3 Octave CH1 | 20 Hz ÷ 20 kHz |  |  | Exponential 0.125 s | 0.1
1/3 Octave CH2 | 20 Hz ÷ 20 kHz |  |  | Exponential 0.125 s | 0.1
1/3 Octave CH4 | 20 Hz ÷ 20 kHz |  |  | Exponential 0.125 s | 0.1
SLM CH1 |  |  |  |  | 0.01
SLM CH2 |  |  |  |  | 0.01
SLM CH4 |  |  |  |  | 0.01
Marker |  |  |  |  | 0.02
| CH1 | CH2 | CH3 | CH4
Overload count | 0 | 0 | 0 | 0
Underrange count | 0 | 0 | 0 | 0
Marker count | Aircraft | Automobile
| 0 | 0

## 1_3 Octave CH1
Spectrum | 20 | 25 | 31.5 | 40 | 50 | 63 | 80 | 100 | 125 | 160 | 200 | 250 | 315 | 400 | 500 | 630 | 800 | 1000 | 1250 | 1600 | 2000 | 2500 | 3150 | 4000 | 5000 | 6300 | 8000 | 10000 | 12500 | 16000 | 20000 | SUM(LIN) | SUM(A)
| dB | dB | dB | dB | dB | dB | dB | dB | dB | dB | dB | dB | dB | dB | dB | dB | dB | dB | dB | dB | dB | dB | dB | dB | dB | dB | dB | dB | dB | dB | dB | dB | dB
Leq | 67.2718 | 69.5657 | 67.496 | 68.2768 | 66.5434 | 69.0524 | 66.3714 | 63.3364 | 60.6926 | 60.6856 | 62.4735 | 72.0096 | 73.5898 | 75.3276 | 75.3457 | 78.8553 | 79.1313 | 78.31 | 73.2634 | 72.5295 | 71.8402 | 71.0003 | 68.2594 | 64.0951 | 61.4302 | 58.6705 | 55.8409 | 54.1838 | 50.7785 | 45.591 | 38.679 | 86.6521 | 85.045
SEL | 87.3663 | 89.6602 | 87.5905 | 88.3713 | 86.6379 | 89.1469 | 86.4659 | 83.4309 | 80.7871 | 80.7801 | 82.568 | 92.1041 | 93.6843 | 95.4221 | 95.4402 | 98.9498 | 99.2258 | 98.4045 | 93.3579 | 92.624 | 91.9348 | 91.0948 | 88.3539 | 84.1896 | 81.5247 | 78.765 | 75.9354 | 74.2783 | 70.8731 | 65.6855 | 58.7735 | 106.7466 | 105.1395
Min | 29.5503 | 29.5448 | 32.3948 | 38.0626 | 33.0273 | 28.6164 | 27.0553 | 22.9724 | 19.0553 | 16.7652 | 19.6673 | 24.7527 | 31.9371 | 32.1668 | 36.9699 | 39.1581 | 39.6366 | 37.2005 | 33.3403 | 30.3768 | 27.4102 | 22.4699 | 19.7354 | 18.5341 | 18.2161 | 16.6922 | 17.525 | 16.6546 | 16.8319 | 17.3436 | 18.4086
Max | 80.0905 | 83.8097 | 80.1591 | 79.8596 | 78.2939 | 84.2382 | 81.3819 | 75.4755 | 72.7655 | 75.3441 | 77.0492 | 90.8674 | 85.1643 | 85.5053 | 85.72 | 89.594 | 89.1484 | 88.0711 | 84.8814 | 83.545 | 82.7544 | 80.2615 | 77.2262 | 73.0035 | 71.431 | 69.4583 | 68.5275 | 69.0251 | 64.4511 | 60.0291 | 54.0077
At Max (LIN) | 67.4144 | 67.3688 | 66.6069 | 61.1293 | 63.2568 | 73.8886 | 65.9517 | 69.1198 | 61.4557 | 60.9751 | 65.5897 | 71.6972 | 80.6847 | 83.7108 | 85.1316 | 87.3495 | 88.7036 | 86.6333 | 82.1601 | 83.3385 | 79.3949 | 79.6161 | 77.2262 | 72.9774 | 71.4054 | 67.8011 | 64.5518 | 63.4927 | 59.2333 | 55.1335 | 48.8594 | 94.9939 | 93.9954
At Max (A) | 63.3784 | 53.5945 | 60.6549 | 64.7777 | 65.3913 | 69.1162 | 65.9096 | 67.3494 | 61.5462 | 62.8769 | 66.8948 | 75.6429 | 81.8214 | 83.303 | 81.5847 | 87.3531 | 88.8674 | 87.8363 | 82.8504 | 82.6291 | 79.4649 | 79.2655 | 76.0396 | 71.1198 | 68.9577 | 66.9973 | 63.4981 | 61.4929 | 58.3982 | 53.5577 | 46.0509 | 94.9466 | 94.0597

## 1_3 Octave CH2
Spectrum | 20 | 25 | 31.5 | 40 | 50 | 63 | 80 | 100 | 125 | 160 | 200 | 250 | 315 | 400 | 500 | 630 | 800 | 1000 | 1250 | 1600 | 2000 | 2500 | 3150 | 4000 | 5000 | 6300 | 8000 | 10000 | 12500 | 16000 | 20000 | SUM(LIN) | SUM(A)
| dB | dB | dB | dB | dB | dB | dB | dB | dB | dB | dB | dB | dB | dB | dB | dB | dB | dB | dB | dB | dB | dB | dB | dB | dB | dB | dB | dB | dB | dB | dB | dB | dB
Leq | 66.0514 | 66.9467 | 65.0703 | 66.2639 | 64.4322 | 68.68 | 66.3197 | 62.1786 | 60.6366 | 60.1966 | 62.4126 | 71.7889 | 74.979 | 76.9704 | 75.9682 | 78.2234 | 78.3573 | 76.3322 | 72.7653 | 71.1297 | 70.4242 | 69.4744 | 66.6114 | 62.6421 | 61.0437 | 56.9064 | 54.2385 | 51.727 | 47.6098 | 42.4616 | 35.6862 | 86.1349 | 84.1934
SEL | 86.146 | 87.0412 | 85.1648 | 86.3584 | 84.5267 | 88.7745 | 86.4142 | 82.2731 | 80.7311 | 80.2911 | 82.5071 | 91.8834 | 95.0735 | 97.0649 | 96.0627 | 98.3179 | 98.4518 | 96.4267 | 92.8598 | 91.2242 | 90.5187 | 89.5689 | 86.7059 | 82.7366 | 81.1382 | 77.0009 | 74.333 | 71.8215 | 67.7044 | 62.5561 | 55.7807 | 106.2294 | 104.2879
Min | 29.965 | 27.1454 | 30.501 | 36.8575 | 33.0737 | 26.9284 | 23.9597 | 22.7522 | 23.0304 | 24.2688 | 27.3842 | 30.2498 | 34.8832 | 35.0591 | 36.3949 | 38.3181 | 38.3324 | 37.7659 | 33.7572 | 31.4674 | 27.4323 | 22.6888 | 19.9355 | 19.0693 | 18.3487 | 18.2345 | 18.2763 | 18.0973 | 17.8292 | 18.4272 | 19.8645
Max | 78.5092 | 79.717 | 77.5298 | 78.1472 | 75.2496 | 84.1175 | 84.4446 | 76.7533 | 75.695 | 74.7858 | 76.8605 | 90.6988 | 85.6612 | 87.0731 | 87.7153 | 89.0493 | 90.2053 | 87.0093 | 83.7601 | 82.1964 | 80.3579 | 78.0355 | 75.9598 | 71.1619 | 70.5851 | 67.1457 | 65.627 | 64.5836 | 62.5761 | 58.0861 | 51.7138
At Max (LIN) | 62.5687 | 52.7383 | 58.0982 | 63.3205 | 64.0813 | 67.0925 | 63.33 | 62.0354 | 62.1511 | 60.0256 | 67.6883 | 76.1929 | 82.1479 | 84.234 | 83.5447 | 87.3126 | 89.9691 | 86.5255 | 83.7601 | 82.1964 | 78.216 | 77.3677 | 74.8614 | 70.1316 | 69.2202 | 65.2025 | 62.2516 | 59.9783 | 56.1286 | 51.0255 | 43.5262 | 95.1622 | 94.1029
At Max (A) | 62.5687 | 52.7383 | 58.0982 | 63.3205 | 64.0813 | 67.0925 | 63.33 | 62.0354 | 62.1511 | 60.0256 | 67.6883 | 76.1929 | 82.1479 | 84.234 | 83.5447 | 87.3126 | 89.9691 | 86.5255 | 83.7601 | 82.1964 | 78.216 | 77.3677 | 74.8614 | 70.1316 | 69.2202 | 65.2025 | 62.2516 | 59.9783 | 56.1286 | 51.0255 | 43.5262 | 95.1622 | 94.1029

## 1_3 Octave CH4
Spectrum | 20 | 25 | 31.5 | 40 | 50 | 63 | 80 | 100 | 125 | 160 | 200 | 250 | 315 | 400 | 500 | 630 | 800 | 1000 | 1250 | 1600 | 2000 | 2500 | 3150 | 4000 | 5000 | 6300 | 8000 | 10000 | 12500 | 16000 | 20000 | SUM(LIN) | SUM(A)
| dB | dB | dB | dB | dB | dB | dB | dB | dB | dB | dB | dB | dB | dB | dB | dB | dB | dB | dB | dB | dB | dB | dB | dB | dB | dB | dB | dB | dB | dB | dB | dB | dB
Leq | 85.3792 | 91.9136 | 90.0104 | 92.0764 | 95.6009 | 100.7279 | 104.4303 | 106.3268 | 108.955 | 113.4048 | 118.7681 | 125.4678 | 134.43 | 138.1878 | 141.1477 | 145.4782 | 144.4898 | 144.4193 | 140.3291 | 139.3308 | 138.5772 | 138.7365 | 135.2765 | 130.58 | 125.3142 | 127.103 | 128.7378 | 133.6448 | 127.4459 | 127.8364 | 114.6725 | 151.9756 | 151.2932
SEL | 105.4737 | 112.0081 | 110.1049 | 112.1709 | 115.6954 | 120.8224 | 124.5248 | 126.4214 | 129.0495 | 133.4993 | 138.8626 | 145.5623 | 154.5245 | 158.2823 | 161.2422 | 165.5727 | 164.5843 | 164.5138 | 160.4236 | 159.4253 | 158.6717 | 158.831 | 155.371 | 150.6745 | 145.4087 | 147.1976 | 148.8323 | 153.7393 | 147.5404 | 147.9309 | 134.767 | 172.0701 | 171.3877
Min | 54.8375 | 54.5751 | 56.6657 | 58.2385 | 58.7818 | 60.883 | 61.4488 | 61.9704 | 63.7181 | 65.5139 | 66.4863 | 67.7402 | 68.6303 | 69.5011 | 70.5648 | 72.9061 | 75.0122 | 74.102 | 74.008 | 74.7843 | 76.0838 | 77.171 | 78.4051 | 79.1696 | 80.3252 | 81.3483 | 82.2667 | 83.1715 | 84.6293 | 85.8218 | 87.7908
Max | 101.9484 | 109.0426 | 108.3378 | 112.9178 | 113.7979 | 116.7432 | 117.7846 | 121.0714 | 124.6379 | 132.1497 | 134.2925 | 139.6913 | 149.7469 | 150.8711 | 156.7749 | 157.7086 | 156.1749 | 157.4226 | 152.292 | 150.5017 | 148.2605 | 147.4603 | 144.3802 | 140.9371 | 134.7447 | 135.1414 | 135.3772 | 141.9739 | 133.471 | 138.5869 | 124.6287
At Max (LIN) | 81.3319 | 90.4163 | 82.801 | 84.5923 | 97.502 | 103.426 | 107.966 | 112.6108 | 115.6204 | 124.5818 | 133.2277 | 136.0916 | 146.214 | 150.8711 | 152.0118 | 157.5697 | 155.5152 | 157.4226 | 152.2322 | 150.5017 | 146.7485 | 146.8851 | 142.7884 | 139.8839 | 133.9467 | 134.9407 | 135.1029 | 140.7466 | 133.0733 | 132.1599 | 119.0592 | 163.4989 | 162.6926
At Max (A) | 81.3319 | 90.4163 | 82.801 | 84.5923 | 97.502 | 103.426 | 107.966 | 112.6108 | 115.6204 | 124.5818 | 133.2277 | 136.0916 | 146.214 | 150.8711 | 152.0118 | 157.5697 | 155.5152 | 157.4226 | 152.2322 | 150.5017 | 146.7485 | 146.8851 | 142.7884 | 139.8839 | 133.9467 | 134.9407 | 135.1029 | 140.7466 | 133.0733 | 132.1599 | 119.0592 | 163.4989 | 162.6926

## SLM CH1
Spectrum | LZeq | LAeq | LCeq | LZE | LAE | LCE | LC - LA | LCeq - LAeq | LZFmax | LZFmin | LAFmax | LAFmin | LCFmax | LCFmin | LZSmax | LZSmin | LASmax | LASmin | LCSmax | LCSmin | LAIeq | LAIeq - LAeq | LZImax | LZImin | LAImax | LAImin | LCImax | LCImin | LZpeak | LApeak | LCpeak
| dB | dB | dB | dB | dB | dB | dB | dB | dB | dB | dB | dB | dB | dB | dB | dB | dB | dB | dB | dB | dB | dB | dB | dB | dB | dB | dB | dB | dB | dB | dB
| 86.6841 | 84.8853 | 86.2984 | 106.7786 | 104.9798 | 106.3929 | 5.4411 | 1.4132 | 95.0096 | 47.1554 | 93.9819 | 44.8327 | 94.8303 | 47.0896 | 94.1353 | 47.1554 | 93.1568 | 45.4323 | 94.0592 | 47.0896 | 86.4361 | 1.5508 | 95.9346 | 38.3979 | 94.6957 | 36.6997 | 95.5434 | 38.3321 | 106.869 | 106.048 | 106.3077

## SLM CH2
Spectrum | LZeq | LAeq | LCeq | LZE | LAE | LCE | LC - LA | LCeq - LAeq | LZFmax | LZFmin | LAFmax | LAFmin | LCFmax | LCFmin | LZSmax | LZSmin | LASmax | LASmin | LCSmax | LCSmin | LAIeq | LAIeq - LAeq | LZImax | LZImin | LAImax | LAImin | LCImax | LCImin | LZpeak | LApeak | LCpeak
| dB | dB | dB | dB | dB | dB | dB | dB | dB | dB | dB | dB | dB | dB | dB | dB | dB | dB | dB | dB | dB | dB | dB | dB | dB | dB | dB | dB | dB | dB | dB
| 86.1844 | 84.0434 | 85.839 | 106.2789 | 104.1379 | 105.9335 | 10.6714 | 1.7956 | 95.4361 | 50.4754 | 94.4258 | 44.8893 | 95.4076 | 48.0292 | 94.0823 | 51.3991 | 92.7495 | 45.557 | 94.0276 | 48.8823 | 85.8948 | 1.8514 | 97.137 | 42.7122 | 96.1288 | 38.5964 | 97.1202 | 41.3369 | 107.5028 | 107.6128 | 107.2264

## SLM CH4
Spectrum | LZeq | LAeq | LCeq | LZE | LAE | LCE | LC - LA | LCeq - LAeq | LZFmax | LZFmin | LAFmax | LAFmin | LCFmax | LCFmin | LZSmax | LZSmin | LASmax | LASmin | LCSmax | LCSmin | LAIeq | LAIeq - LAeq | LZImax | LZImin | LAImax | LAImin | LCImax | LCImin | LZpeak | LApeak | LCpeak
| dB | dB | dB | dB | dB | dB | dB | dB | dB | dB | dB | dB | dB | dB | dB | dB | dB | dB | dB | dB | dB | dB | dB | dB | dB | dB | dB | dB | dB | dB | dB
| 151.8281 | 151.1563 | 151.7128 | 171.9226 | 171.2508 | 171.8073 | -1.5246 | 0.55653 | 163.3461 | 94.6539 | 162.5384 | 90.7466 | 163.3112 | 89.831 | 161.219 | 94.6539 | 160.2663 | 90.7466 | 161.1785 | 89.831 | 154.1723 | 3.016 | 165.4395 | 85.8964 | 164.4432 | 81.9891 | 165.4327 | 81.0735 | 176.3773 | 175.0099 | 176.3171