## Hökön2+01
Measurement Name | Hökön2+01 (Normal Range)
Time of run | 2020-09-16 09:04:01 (1600243441)
Duration | 99.88 s
Measurement location
Analyzer model
Serial number | 6149
Operator name
Calibration
Notes
Measurement mode | Autostore (Normal Range)
Start mode | Normal
Duration (s) | Free. Manual stop
Channel 1 | +0 dB | AC | 10Hz HP | GRAS MK01 | 0.0499252 (V)/(Pa)
Channel 2 | +0 dB | AC | 10Hz HP | GRAS MK02 | 0.0406325 (V)/(Pa)
Channel 3 | -20 dB | AC | 10Hz HP | GRAS MK03 | 0.0447595 (V)/(Pa)
Channel 4 | -10 dB | AC | 10Hz HP | Cnossos Räl 1.0 | 9.8309e-010 (V)/(m/s2)
Signal CH1 | 20000 Hz / 51.2 kHz |  |  |  | 0.02
Signal CH2 | 20000 Hz / 51.2 kHz |  |  |  | 0.02
Signal CH4 | 20000 Hz / 51.2 kHz |  |  |  | 0.02
1/3 Octave CH1 | 20 Hz ÷ 20 kHz |  |  | Exponential 0.125 s | 0.1
1/3 Octave CH2 | 20 Hz ÷ 20 kHz |  |  | Exponential 0.125 s | 0.1
1/3 Octave CH4 | 20 Hz ÷ 20 kHz |  |  | Exponential 0.125 s | 0.1
SLM CH1 |  |  |  |  | 0.01
SLM CH2 |  |  |  |  | 0.01
SLM CH4 |  |  |  |  | 0.01
Marker |  |  |  |  | 0.02
| CH1 | CH2 | CH3 | CH4
Overload count | 0 | 0 | 0 | 0
Underrange count | 0 | 0 | 0 | 0
Marker count | Aircraft | Automobile
| 0 | 0

## 1_3 Octave CH1
Spectrum | 20 | 25 | 31.5 | 40 | 50 | 63 | 80 | 100 | 125 | 160 | 200 | 250 | 315 | 400 | 500 | 630 | 800 | 1000 | 1250 | 1600 | 2000 | 2500 | 3150 | 4000 | 5000 | 6300 | 8000 | 10000 | 12500 | 16000 | 20000 | SUM(LIN) | SUM(A)
| dB | dB | dB | dB | dB | dB | dB | dB | dB | dB | dB | dB | dB | dB | dB | dB | dB | dB | dB | dB | dB | dB | dB | dB | dB | dB | dB | dB | dB | dB | dB | dB | dB
Leq | 61.165 | 52.4722 | 56.3486 | 57.6468 | 61.5621 | 62.6174 | 61.7232 | 62.7692 | 61.0526 | 63.0098 | 65.4827 | 69.8468 | 72.9963 | 73.8849 | 74.8119 | 76.933 | 76.294 | 74.1795 | 70.2529 | 70.2209 | 68.7536 | 68.1883 | 66.224 | 65.0293 | 63.0105 | 59.0099 | 55.3711 | 53.2856 | 50.3983 | 45.9537 | 38.5968 | 84.2244 | 82.5395
SEL | 81.1563 | 72.4635 | 76.3399 | 77.6382 | 81.5534 | 82.6087 | 81.7145 | 82.7605 | 81.0439 | 83.0011 | 85.4741 | 89.8381 | 92.9876 | 93.8762 | 94.8032 | 96.9243 | 96.2853 | 94.1708 | 90.2442 | 90.2122 | 88.7449 | 88.1796 | 86.2154 | 85.0206 | 83.0018 | 79.0012 | 75.3624 | 73.2769 | 70.3896 | 65.945 | 58.5881 | 104.2157 | 102.5308
Min | 32.9625 | 27.4384 | 30.332 | 38.3071 | 30.8193 | 28.3344 | 23.4812 | 18.8639 | 15.7319 | 18.3042 | 21.8674 | 29.2097 | 31.2061 | 36.8651 | 40.1477 | 41.0675 | 38.1186 | 34.9877 | 30.1096 | 30.0219 | 26.5915 | 23.7556 | 19.1159 | 15.9366 | 14.4959 | 14.061 | 14.7413 | 14.9031 | 15.8692 | 16.633 | 18.2897
Max | 76.3682 | 62.8185 | 68.2444 | 71.7354 | 74.6527 | 72.7143 | 71.4368 | 72.8962 | 72.0731 | 75.1396 | 77.5175 | 83.8805 | 86.44 | 83.2923 | 83.9568 | 87.4994 | 86.4824 | 82.9532 | 79.1055 | 79.3236 | 77.468 | 76.6799 | 74.4381 | 82.5625 | 80.9287 | 74.0706 | 67.5156 | 66.124 | 66.0504 | 62.8375 | 54.3651
At Max (LIN) | 50.2598 | 53.3999 | 52.3954 | 59.237 | 64.6892 | 66.1632 | 62.971 | 63.6963 | 65.841 | 68.4775 | 72.5205 | 80.3059 | 82.5003 | 79.5535 | 81.2969 | 86.2245 | 86.4824 | 82.6995 | 77.5635 | 78.1794 | 75.627 | 75.3527 | 72.7445 | 69.6812 | 67.2243 | 64.306 | 61.2719 | 59.618 | 56.0953 | 51.0989 | 43.4205 | 92.6352 | 91.0264
At Max (A) | 50.2598 | 53.3999 | 52.3954 | 59.237 | 64.6892 | 66.1632 | 62.971 | 63.6963 | 65.841 | 68.4775 | 72.5205 | 80.3059 | 82.5003 | 79.5535 | 81.2969 | 86.2245 | 86.4824 | 82.6995 | 77.5635 | 78.1794 | 75.627 | 75.3527 | 72.7445 | 69.6812 | 67.2243 | 64.306 | 61.2719 | 59.618 | 56.0953 | 51.0989 | 43.4205 | 92.6352 | 91.0264

## 1_3 Octave CH2
Spectrum | 20 | 25 | 31.5 | 40 | 50 | 63 | 80 | 100 | 125 | 160 | 200 | 250 | 315 | 400 | 500 | 630 | 800 | 1000 | 1250 | 1600 | 2000 | 2500 | 3150 | 4000 | 5000 | 6300 | 8000 | 10000 | 12500 | 16000 | 20000 | SUM(LIN) | SUM(A)
| dB | dB | dB | dB | dB | dB | dB | dB | dB | dB | dB | dB | dB | dB | dB | dB | dB | dB | dB | dB | dB | dB | dB | dB | dB | dB | dB | dB | dB | dB | dB | dB | dB
Leq | 59.0706 | 51.1782 | 55.5056 | 56.3058 | 60.6272 | 62.0796 | 61.2431 | 60.3238 | 60.3867 | 63.2942 | 67.5294 | 72.2211 | 74.8149 | 76.1511 | 76.1233 | 76.8447 | 76.2325 | 73.3518 | 70.5359 | 69.2444 | 68.37 | 67.5304 | 65.4979 | 64.5343 | 63.0424 | 57.5685 | 54.2108 | 51.797 | 48.1733 | 43.5022 | 36.7589 | 84.7519 | 82.6077
SEL | 79.0619 | 71.1695 | 75.4969 | 76.2971 | 80.6185 | 82.0709 | 81.2344 | 80.3151 | 80.378 | 83.2855 | 87.5207 | 92.2124 | 94.8062 | 96.1424 | 96.1146 | 96.8361 | 96.2238 | 93.3431 | 90.5272 | 89.2357 | 88.3613 | 87.5217 | 85.4892 | 84.5256 | 83.0337 | 77.5598 | 74.2021 | 71.7883 | 68.1646 | 63.4935 | 56.7502 | 104.7433 | 102.599
Min | 32.3351 | 24.7236 | 30.3648 | 38.1227 | 27.5805 | 24.7956 | 23.401 | 22.5693 | 21.9176 | 21.5359 | 27.8262 | 33.572 | 37.1822 | 37.0764 | 38.7402 | 38.9716 | 37.6928 | 35.4366 | 31.6817 | 29.8309 | 26.8356 | 23.3112 | 20.4182 | 17.1334 | 15.4233 | 15.2711 | 16.2003 | 15.7748 | 17.4747 | 18.3962 | 19.9253
Max | 73.3154 | 61.3838 | 67.6909 | 69.1495 | 71.3256 | 74.9469 | 73.2505 | 71.7279 | 71.9373 | 76.1902 | 76.9271 | 84.1921 | 84.7042 | 85.0084 | 85.4242 | 85.7694 | 85.5727 | 82.9383 | 78.5873 | 78.1618 | 76.0118 | 75.6924 | 74.5341 | 82.0263 | 81.5575 | 69.5303 | 65.7814 | 64.5105 | 63.3178 | 58.9026 | 52.2034
At Max (LIN) | 49.3971 | 51.8652 | 53.13 | 55.5949 | 63.5686 | 66.178 | 64.8217 | 62.2614 | 61.9925 | 67.6969 | 73.978 | 82.3591 | 84.1473 | 80.6744 | 81.3514 | 84.69 | 85.5727 | 82.9383 | 77.1787 | 76.4228 | 74.6862 | 74.0363 | 71.5362 | 69.7638 | 66.9067 | 63.0617 | 60.6641 | 57.5111 | 53.9525 | 48.5283 | 41.2176 | 92.468 | 90.4208
At Max (A) | 49.3971 | 51.8652 | 53.13 | 55.5949 | 63.5686 | 66.178 | 64.8217 | 62.2614 | 61.9925 | 67.6969 | 73.978 | 82.3591 | 84.1473 | 80.6744 | 81.3514 | 84.69 | 85.5727 | 82.9383 | 77.1787 | 76.4228 | 74.6862 | 74.0363 | 71.5362 | 69.7638 | 66.9067 | 63.0617 | 60.6641 | 57.5111 | 53.9525 | 48.5283 | 41.2176 | 92.468 | 90.4208

## 1_3 Octave CH4
Spectrum | 20 | 25 | 31.5 | 40 | 50 | 63 | 80 | 100 | 125 | 160 | 200 | 250 | 315 | 400 | 500 | 630 | 800 | 1000 | 1250 | 1600 | 2000 | 2500 | 3150 | 4000 | 5000 | 6300 | 8000 | 10000 | 12500 | 16000 | 20000 | SUM(LIN) | SUM(A)
| dB | dB | dB | dB | dB | dB | dB | dB | dB | dB | dB | dB | dB | dB | dB | dB | dB | dB | dB | dB | dB | dB | dB | dB | dB | dB | dB | dB | dB | dB | dB | dB | dB
Leq | 86.5136 | 88.371 | 94.3194 | 95.6513 | 99.9488 | 104.8149 | 109.5137 | 111.0796 | 112.9952 | 115.9287 | 120.7558 | 127.5538 | 132.6151 | 135.9862 | 140.345 | 143.6141 | 141.0321 | 140.9896 | 136.0557 | 135.2687 | 133.5683 | 133.8837 | 132.0221 | 128.5312 | 126.3306 | 126.8112 | 134.726 | 138.0946 | 126.6338 | 119.6869 | 106.4233 | 149.5869 | 148.462
SEL | 106.5049 | 108.3623 | 114.3107 | 115.6426 | 119.9401 | 124.8063 | 129.505 | 131.0709 | 132.9865 | 135.92 | 140.7471 | 147.5451 | 152.6064 | 155.9775 | 160.3363 | 163.6054 | 161.0234 | 160.9809 | 156.047 | 155.26 | 153.5596 | 153.875 | 152.0134 | 148.5225 | 146.3219 | 146.8025 | 154.7173 | 158.0859 | 146.6251 | 139.6782 | 126.4146 | 169.5782 | 168.4533
Min | 53.8475 | 55.2458 | 54.6082 | 56.6601 | 59.1185 | 61.0338 | 60.9121 | 62.6324 | 62.0883 | 64.3015 | 66.2002 | 67.6618 | 68.5021 | 68.172 | 71.4337 | 73.2403 | 76.7875 | 78.4785 | 76.0141 | 75.5567 | 77.8263 | 77.3116 | 78.7224 | 79.1064 | 80.1835 | 81.2384 | 82.6763 | 87.5437 | 84.8534 | 85.5938 | 87.5774
Max | 104.3203 | 110.0802 | 116.2208 | 116.9168 | 121.5758 | 128.1359 | 131.383 | 131.9796 | 131.8321 | 133.004 | 135.5998 | 142.491 | 146.7845 | 148.8353 | 154.6186 | 156.8794 | 151.8872 | 151.5861 | 146.7251 | 144.153 | 142.2495 | 142.8089 | 140.2145 | 150.5804 | 149.1273 | 135.0658 | 149.7263 | 150.5664 | 134.5099 | 126.5502 | 117.8185
At Max (LIN) | 78.9352 | 78.2081 | 86.3144 | 94.7573 | 96.5284 | 107.6222 | 109.2689 | 112.6037 | 118.3415 | 122.9065 | 129.369 | 134.9059 | 140.8997 | 145.5056 | 151.9729 | 156.8794 | 149.9381 | 149.9342 | 146.7251 | 142.4153 | 141.7073 | 142.6142 | 139.0062 | 134.6505 | 131.1451 | 134.4258 | 140.8563 | 144.6159 | 131.3152 | 124.1667 | 111.556 | 160.2094 | 158.7527
At Max (A) | 78.9352 | 78.2081 | 86.3144 | 94.7573 | 96.5284 | 107.6222 | 109.2689 | 112.6037 | 118.3415 | 122.9065 | 129.369 | 134.9059 | 140.8997 | 145.5056 | 151.9729 | 156.8794 | 149.9381 | 149.9342 | 146.7251 | 142.4153 | 141.7073 | 142.6142 | 139.0062 | 134.6505 | 131.1451 | 134.4258 | 140.8563 | 144.6159 | 131.3152 | 124.1667 | 111.556 | 160.2094 | 158.7527

## SLM CH1
Spectrum | LZeq | LAeq | LCeq | LZE | LAE | LCE | LC - LA | LCeq - LAeq | LZFmax | LZFmin | LAFmax | LAFmin | LCFmax | LCFmin | LZSmax | LZSmin | LASmax | LASmin | LCSmax | LCSmin | LAIeq | LAIeq - LAeq | LZImax | LZImin | LAImax | LAImin | LCImax | LCImin | LZpeak | LApeak | LCpeak
| dB | dB | dB | dB | dB | dB | dB | dB | dB | dB | dB | dB | dB | dB | dB | dB | dB | dB | dB | dB | dB | dB | dB | dB | dB | dB | dB | dB | dB | dB | dB
| 84.0658 | 82.3825 | 83.9781 | 104.0606 | 102.3773 | 103.9729 | 9.5696 | 1.5956 | 92.5081 | 50.3523 | 90.9004 | 45.0216 | 92.4847 | 48.8825 | 91.5004 | 51.4773 | 89.7403 | 46.0059 | 91.474 | 49.6447 | 84.1695 | 1.787 | 93.5552 | 44.1336 | 91.4796 | 38.5538 | 93.5718 | 42.1402 | 103.7259 | 102.278 | 103.8619

## SLM CH2
Spectrum | LZeq | LAeq | LCeq | LZE | LAE | LCE | LC - LA | LCeq - LAeq | LZFmax | LZFmin | LAFmax | LAFmin | LCFmax | LCFmin | LZSmax | LZSmin | LASmax | LASmin | LCSmax | LCSmin | LAIeq | LAIeq - LAeq | LZImax | LZImin | LAImax | LAImin | LCImax | LCImin | LZpeak | LApeak | LCpeak
| dB | dB | dB | dB | dB | dB | dB | dB | dB | dB | dB | dB | dB | dB | dB | dB | dB | dB | dB | dB | dB | dB | dB | dB | dB | dB | dB | dB | dB | dB | dB
| 84.6031 | 82.4591 | 84.5428 | 104.5979 | 102.4539 | 104.5376 | 6.3337 | 2.0837 | 92.327 | 49.8974 | 90.2721 | 45.1851 | 92.3059 | 48.7814 | 91.6903 | 50.6896 | 89.5367 | 45.6274 | 91.6722 | 49.4431 | 83.958 | 1.4989 | 93.0891 | 44.1716 | 90.9732 | 37.2987 | 93.0701 | 41.9498 | 104.8318 | 102.4732 | 104.7194

## SLM CH4
Spectrum | LZeq | LAeq | LCeq | LZE | LAE | LCE | LC - LA | LCeq - LAeq | LZFmax | LZFmin | LAFmax | LAFmin | LCFmax | LCFmin | LZSmax | LZSmin | LASmax | LASmin | LCSmax | LCSmin | LAIeq | LAIeq - LAeq | LZImax | LZImin | LAImax | LAImin | LCImax | LCImin | LZpeak | LApeak | LCpeak
| dB | dB | dB | dB | dB | dB | dB | dB | dB | dB | dB | dB | dB | dB | dB | dB | dB | dB | dB | dB | dB | dB | dB | dB | dB | dB | dB | dB | dB | dB | dB
| 149.4339 | 148.3187 | 149.101 | 169.4287 | 168.3134 | 169.0958 | -0.41451 | 0.78232 | 160.5539 | 96.2573 | 159.0329 | 93.2386 | 160.473 | 92.2948 | 157.5234 | 96.8249 | 156.2068 | 94.2217 | 157.373 | 93.088 | 152.1904 | 3.8718 | 162.1396 | 89.4419 | 160.5174 | 86.8366 | 162.0736 | 85.7566 | 174.1685 | 172.7 | 174.1798