## Hökön2+02
Measurement Name | Hökön2+02 (Normal Range)
Time of run | 2020-09-16 11:18:38 (1600251518)
Duration | 90.66 s
Measurement location
Analyzer model
Serial number | 6149
Operator name
Calibration
Notes
Measurement mode | Autostore (Normal Range)
Start mode | Normal
Duration (s) | Free. Manual stop
Channel 1 | +0 dB | AC | 10Hz HP | GRAS MK01 | 0.0499252 (V)/(Pa)
Channel 2 | +0 dB | AC | 10Hz HP | GRAS MK02 | 0.0406325 (V)/(Pa)
Channel 3 | -20 dB | AC | 10Hz HP | GRAS MK03 | 0.0447595 (V)/(Pa)
Channel 4 | -10 dB | AC | 10Hz HP | Cnossos Räl 1.0 | 9.8309e-010 (V)/(m/s2)
Signal CH1 | 20000 Hz / 51.2 kHz |  |  |  | 0.02
Signal CH2 | 20000 Hz / 51.2 kHz |  |  |  | 0.02
Signal CH4 | 20000 Hz / 51.2 kHz |  |  |  | 0.02
1/3 Octave CH1 | 20 Hz ÷ 20 kHz |  |  | Exponential 0.125 s | 0.1
1/3 Octave CH2 | 20 Hz ÷ 20 kHz |  |  | Exponential 0.125 s | 0.1
1/3 Octave CH4 | 20 Hz ÷ 20 kHz |  |  | Exponential 0.125 s | 0.1
SLM CH1 |  |  |  |  | 0.01
SLM CH2 |  |  |  |  | 0.01
SLM CH4 |  |  |  |  | 0.01
Marker |  |  |  |  | 0.02
| CH1 | CH2 | CH3 | CH4
Overload count | 0 | 0 | 0 | 0
Underrange count | 0 | 0 | 0 | 0
Marker count | Aircraft | Automobile
| 0 | 0

## 1_3 Octave CH1
Spectrum | 20 | 25 | 31.5 | 40 | 50 | 63 | 80 | 100 | 125 | 160 | 200 | 250 | 315 | 400 | 500 | 630 | 800 | 1000 | 1250 | 1600 | 2000 | 2500 | 3150 | 4000 | 5000 | 6300 | 8000 | 10000 | 12500 | 16000 | 20000 | SUM(LIN) | SUM(A)
| dB | dB | dB | dB | dB | dB | dB | dB | dB | dB | dB | dB | dB | dB | dB | dB | dB | dB | dB | dB | dB | dB | dB | dB | dB | dB | dB | dB | dB | dB | dB | dB | dB
Leq | 68.7958 | 67.7861 | 67.3814 | 69.4346 | 70.0434 | 67.351 | 65.318 | 63.984 | 61.6989 | 62.0145 | 65.9445 | 70.4235 | 76.1474 | 78.4845 | 76.6844 | 79.5851 | 79.3442 | 77.881 | 72.9578 | 72.8721 | 71.7101 | 70.7417 | 68.041 | 64.3925 | 61.364 | 58.3981 | 55.2649 | 53.1504 | 49.6977 | 44.4639 | 37.7744 | 87.3365 | 85.3837
SEL | 88.3671 | 87.3574 | 86.9527 | 89.0059 | 89.6147 | 86.9223 | 84.8893 | 83.5553 | 81.2702 | 81.5858 | 85.5157 | 89.9948 | 95.7187 | 98.0558 | 96.2557 | 99.1563 | 98.9154 | 97.4523 | 92.5291 | 92.4434 | 91.2813 | 90.313 | 87.6123 | 83.9638 | 80.9353 | 77.9693 | 74.8362 | 72.7216 | 69.269 | 64.0352 | 57.3456 | 106.9078 | 104.955
Min | 36.0647 | 41.679 | 35.4072 | 36.6994 | 34.6482 | 30.7818 | 29.157 | 23.2052 | 21.1982 | 23.1695 | 24.1919 | 24.6005 | 26.5441 | 27.6783 | 28.4342 | 30.7295 | 35.0418 | 43.8407 | 30.9651 | 40.9395 | 41.2992 | 33.5204 | 34.4104 | 31.2627 | 27.2708 | 26.6374 | 25.7501 | 22.8729 | 18.132 | 16.8189 | 17.8861
Max | 83.0533 | 77.3013 | 78.519 | 79.6055 | 85.9403 | 79.1089 | 75.34 | 71.9449 | 73.4899 | 75.4518 | 81.5871 | 83.7212 | 86.1951 | 86.7721 | 83.9336 | 87.1252 | 86.4918 | 84.9219 | 81.3643 | 80.1803 | 78.7096 | 78.8928 | 75.4202 | 70.7991 | 69.9179 | 68.8053 | 67.3579 | 64.212 | 63.6395 | 61.6333 | 55.3356
At Max (LIN) | 70.1575 | 65.5025 | 72.0943 | 76.3145 | 66.4706 | 72.0593 | 71.6784 | 67.9979 | 65.2866 | 66.0334 | 67.6016 | 76.9135 | 86.1951 | 85.6128 | 81.7559 | 87.0554 | 86.2082 | 84.7585 | 78.9316 | 79.2755 | 77.0781 | 76.3925 | 73.9021 | 70.727 | 68.5159 | 64.6776 | 60.735 | 58.8159 | 55.1317 | 49.2607 | 42.3442 | 94.2123 | 92.1684
At Max (A) | 70.1575 | 65.5025 | 72.0943 | 76.3145 | 66.4706 | 72.0593 | 71.6784 | 67.9979 | 65.2866 | 66.0334 | 67.6016 | 76.9135 | 86.1951 | 85.6128 | 81.7559 | 87.0554 | 86.2082 | 84.7585 | 78.9316 | 79.2755 | 77.0781 | 76.3925 | 73.9021 | 70.727 | 68.5159 | 64.6776 | 60.735 | 58.8159 | 55.1317 | 49.2607 | 42.3442 | 94.2123 | 92.1684

## 1_3 Octave CH2
Spectrum | 20 | 25 | 31.5 | 40 | 50 | 63 | 80 | 100 | 125 | 160 | 200 | 250 | 315 | 400 | 500 | 630 | 800 | 1000 | 1250 | 1600 | 2000 | 2500 | 3150 | 4000 | 5000 | 6300 | 8000 | 10000 | 12500 | 16000 | 20000 | SUM(LIN) | SUM(A)
| dB | dB | dB | dB | dB | dB | dB | dB | dB | dB | dB | dB | dB | dB | dB | dB | dB | dB | dB | dB | dB | dB | dB | dB | dB | dB | dB | dB | dB | dB | dB | dB | dB
Leq | 67.2117 | 65.8134 | 65.2283 | 67.5245 | 69.3555 | 66.7751 | 64.7241 | 62.8137 | 61.0074 | 61.4433 | 66.4464 | 71.9707 | 77.8643 | 79.975 | 77.3339 | 79.1508 | 78.8097 | 76.4142 | 72.834 | 71.5038 | 71.0222 | 69.5648 | 67.0167 | 63.63 | 61.4137 | 57.3326 | 53.9741 | 51.1909 | 46.8806 | 41.4349 | 34.7423 | 87.3292 | 84.9928
SEL | 86.783 | 85.3847 | 84.7995 | 87.0958 | 88.9267 | 86.3464 | 84.2954 | 82.385 | 80.5787 | 81.0146 | 86.0177 | 91.542 | 97.4356 | 99.5462 | 96.9052 | 98.7221 | 98.381 | 95.9855 | 92.4053 | 91.0751 | 90.5935 | 89.1361 | 86.588 | 83.2013 | 80.985 | 76.9038 | 73.5454 | 70.7622 | 66.4519 | 61.0062 | 54.3136 | 106.9005 | 104.5641
Min | 34.9251 | 40.4598 | 33.6008 | 36.6134 | 37.7241 | 32.494 | 26.0547 | 27.0907 | 27.771 | 30.0234 | 29.3319 | 29.1042 | 29.5768 | 29.8558 | 30.7253 | 31.9267 | 33.2148 | 38.9939 | 30.6564 | 40.6042 | 43.0313 | 32.3344 | 38.4938 | 34.3883 | 30.0634 | 27.2182 | 26.3555 | 22.1759 | 21.8533 | 19.407 | 20.1954
Max | 80.3957 | 75.8612 | 77.3751 | 77.6236 | 85.5636 | 77.6508 | 77.1184 | 71.8064 | 73.1383 | 75.0621 | 81.9108 | 85.9463 | 86.7247 | 88.5534 | 84.8577 | 86.8751 | 86.0728 | 84.4817 | 80.4069 | 78.7732 | 77.9046 | 76.6496 | 73.2979 | 70.444 | 68.9888 | 66.6678 | 63.8779 | 62.0887 | 61.4395 | 59.0324 | 52.5867
At Max (LIN) | 68.4866 | 63.1054 | 67.8088 | 74.755 | 69.2198 | 69.6815 | 70.4631 | 66.4768 | 62.9755 | 62.6058 | 67.4106 | 77.4356 | 86.2815 | 86.9243 | 82.8567 | 84.9424 | 86.0728 | 84.4817 | 78.4517 | 76.2999 | 76.3388 | 74.3479 | 72.6298 | 69.8944 | 67.5773 | 63.1795 | 59.0888 | 56.0235 | 51.5237 | 44.6742 | 37.3255 | 93.9288 | 91.6112
At Max (A) | 68.4866 | 63.1054 | 67.8088 | 74.755 | 69.2198 | 69.6815 | 70.4631 | 66.4768 | 62.9755 | 62.6058 | 67.4106 | 77.4356 | 86.2815 | 86.9243 | 82.8567 | 84.9424 | 86.0728 | 84.4817 | 78.4517 | 76.2999 | 76.3388 | 74.3479 | 72.6298 | 69.8944 | 67.5773 | 63.1795 | 59.0888 | 56.0235 | 51.5237 | 44.6742 | 37.3255 | 93.9288 | 91.6112

## 1_3 Octave CH4
Spectrum | 20 | 25 | 31.5 | 40 | 50 | 63 | 80 | 100 | 125 | 160 | 200 | 250 | 315 | 400 | 500 | 630 | 800 | 1000 | 1250 | 1600 | 2000 | 2500 | 3150 | 4000 | 5000 | 6300 | 8000 | 10000 | 12500 | 16000 | 20000 | SUM(LIN) | SUM(A)
| dB | dB | dB | dB | dB | dB | dB | dB | dB | dB | dB | dB | dB | dB | dB | dB | dB | dB | dB | dB | dB | dB | dB | dB | dB | dB | dB | dB | dB | dB | dB | dB | dB
Leq | 86.0326 | 90.8907 | 89.6636 | 91.3595 | 96.8135 | 100.4154 | 103.9117 | 106.8196 | 109.4813 | 113.1312 | 119.1602 | 127.3982 | 134.2024 | 137.8044 | 140.7141 | 145.2627 | 143.7267 | 144.0614 | 139.4571 | 138.8206 | 138.1101 | 138.394 | 135.5834 | 131.151 | 127.6406 | 130.3273 | 135.498 | 139.878 | 130.5798 | 121.6933 | 105.845 | 151.8963 | 151.1217
SEL | 105.6039 | 110.462 | 109.2349 | 110.9308 | 116.3848 | 119.9867 | 123.4829 | 126.3908 | 129.0526 | 132.7025 | 138.7315 | 146.9694 | 153.7737 | 157.3757 | 160.2853 | 164.834 | 163.298 | 163.6327 | 159.0284 | 158.3919 | 157.6814 | 157.9653 | 155.1547 | 150.7223 | 147.2119 | 149.8986 | 155.0693 | 159.4493 | 150.1511 | 141.2645 | 125.4162 | 171.4676 | 170.693
Min | 54.9782 | 55.6593 | 57.1433 | 58.1607 | 59.6027 | 58.8362 | 61.8899 | 60.7589 | 63.8717 | 65.7852 | 65.7327 | 67.7437 | 69.1677 | 69.8434 | 70.8419 | 75.162 | 79.25 | 74.7091 | 74.3459 | 75.0956 | 75.8047 | 76.6677 | 78.3346 | 79.2598 | 80.3253 | 81.2227 | 82.2272 | 83.2463 | 84.566 | 85.6813 | 87.646
Max | 101.0623 | 105.1835 | 104.2639 | 111.2232 | 118.0027 | 118.1265 | 120.5506 | 122.2321 | 127.5656 | 128.1185 | 132.0251 | 141.9947 | 148.1656 | 149.1895 | 151.6113 | 156.4987 | 153.1031 | 153.6228 | 149.2167 | 147.1686 | 146.3827 | 145.6557 | 142.6329 | 141.3616 | 136.4787 | 137.662 | 141.8845 | 146.5361 | 136.63 | 127.8565 | 110.9976
At Max (LIN) | 86.4068 | 89.5907 | 87.581 | 93.4744 | 94.6127 | 103.462 | 111.9713 | 111.3486 | 116.8279 | 119.2442 | 129.7547 | 136.5315 | 142.9311 | 147.5288 | 150.4029 | 155.4445 | 152.3702 | 153.212 | 148.018 | 146.0482 | 143.6245 | 144.8847 | 141.599 | 138.7768 | 135.2037 | 136.5813 | 141.0887 | 145.5343 | 133.9081 | 124.3635 | 108.474 | 160.6545 | 159.6317
At Max (A) | 86.4068 | 89.5907 | 87.581 | 93.4744 | 94.6127 | 103.462 | 111.9713 | 111.3486 | 116.8279 | 119.2442 | 129.7547 | 136.5315 | 142.9311 | 147.5288 | 150.4029 | 155.4445 | 152.3702 | 153.212 | 148.018 | 146.0482 | 143.6245 | 144.8847 | 141.599 | 138.7768 | 135.2037 | 136.5813 | 141.0887 | 145.5343 | 133.9081 | 124.3635 | 108.474 | 160.6545 | 159.6317

## SLM CH1
Spectrum | LZeq | LAeq | LCeq | LZE | LAE | LCE | LC - LA | LCeq - LAeq | LZFmax | LZFmin | LAFmax | LAFmin | LCFmax | LCFmin | LZSmax | LZSmin | LASmax | LASmin | LCSmax | LCSmin | LAIeq | LAIeq - LAeq | LZImax | LZImin | LAImax | LAImin | LCImax | LCImin | LZpeak | LApeak | LCpeak
| dB | dB | dB | dB | dB | dB | dB | dB | dB | dB | dB | dB | dB | dB | dB | dB | dB | dB | dB | dB | dB | dB | dB | dB | dB | dB | dB | dB | dB | dB | dB
| 87.3835 | 85.2425 | 87.0221 | 106.9577 | 104.8167 | 106.5963 | 1.4058 | 1.7796 | 94.3764 | 55.6538 | 92.2436 | 50.988 | 94.2473 | 52.8978 | 92.9937 | 58.4555 | 90.9032 | 52.3135 | 92.7642 | 53.4557 | 86.7819 | 1.5394 | 95.426 | 50.4692 | 92.9772 | 43.7808 | 95.3639 | 44.7873 | 106.5267 | 103.6301 | 106.7276

## SLM CH2
Spectrum | LZeq | LAeq | LCeq | LZE | LAE | LCE | LC - LA | LCeq - LAeq | LZFmax | LZFmin | LAFmax | LAFmin | LCFmax | LCFmin | LZSmax | LZSmin | LASmax | LASmin | LCSmax | LCSmin | LAIeq | LAIeq - LAeq | LZImax | LZImin | LAImax | LAImin | LCImax | LCImin | LZpeak | LApeak | LCpeak
| dB | dB | dB | dB | dB | dB | dB | dB | dB | dB | dB | dB | dB | dB | dB | dB | dB | dB | dB | dB | dB | dB | dB | dB | dB | dB | dB | dB | dB | dB | dB
| 87.3192 | 84.8391 | 87.0497 | 106.8933 | 104.4133 | 106.6239 | 1.4243 | 2.2106 | 93.9184 | 56.7255 | 91.6204 | 50.9227 | 93.8316 | 51.7003 | 92.7067 | 59.0015 | 90.4176 | 51.5509 | 92.5426 | 51.7145 | 86.3759 | 1.5367 | 95.0377 | 50.7245 | 92.7495 | 42.9247 | 94.9856 | 42.957 | 106.9808 | 103.6289 | 106.5683

## SLM CH4
Spectrum | LZeq | LAeq | LCeq | LZE | LAE | LCE | LC - LA | LCeq - LAeq | LZFmax | LZFmin | LAFmax | LAFmin | LCFmax | LCFmin | LZSmax | LZSmin | LASmax | LASmin | LCSmax | LCSmin | LAIeq | LAIeq - LAeq | LZImax | LZImin | LAImax | LAImin | LCImax | LCImin | LZpeak | LApeak | LCpeak
| dB | dB | dB | dB | dB | dB | dB | dB | dB | dB | dB | dB | dB | dB | dB | dB | dB | dB | dB | dB | dB | dB | dB | dB | dB | dB | dB | dB | dB | dB | dB
| 151.7131 | 150.9494 | 151.4052 | 171.2873 | 170.5236 | 170.9793 | -0.5789 | 0.45574 | 160.8295 | 94.8783 | 159.7668 | 91.4295 | 160.7151 | 90.3454 | 158.1315 | 95.2557 | 157.1781 | 91.6981 | 157.9564 | 90.7296 | 154.142 | 3.1926 | 162.1989 | 87.7088 | 160.7186 | 83.9555 | 162.0828 | 83.4686 | 173.6699 | 172.9827 | 173.5909