## Kåhög19
Measurement Name | Kåhög19 (Normal Range)
Time of run | 2020-09-21 10:38:31 (1600681111)
Duration | 17.22 s
Measurement location
Analyzer model
Serial number | 6149
Operator name
Calibration
Notes
Measurement mode | Autostore (Normal Range)
Start mode | Normal
Duration (s) | Free. Manual stop
Channel 1 | +0 dB | AC | 10Hz HP | GRAS MK01 | 0.0499252 (V)/(Pa)
Channel 2 | +0 dB | AC | 10Hz HP | GRAS MK02 | 0.0406325 (V)/(Pa)
Channel 3 | -20 dB | AC | 10Hz HP | GRAS MK03 | 0.0447595 (V)/(Pa)
Channel 4 | -10 dB | AC | 10Hz HP | Cnossos Räl 1.0 | 9.8309e-010 (V)/(m/s2)
Signal CH1 | 20000 Hz / 51.2 kHz |  |  |  | 0.02
Signal CH2 | 20000 Hz / 51.2 kHz |  |  |  | 0.02
Signal CH4 | 20000 Hz / 51.2 kHz |  |  |  | 0.02
1/3 Octave CH1 | 20 Hz ÷ 20 kHz |  |  | Exponential 0.125 s | 0.1
1/3 Octave CH2 | 20 Hz ÷ 20 kHz |  |  | Exponential 0.125 s | 0.1
1/3 Octave CH4 | 20 Hz ÷ 20 kHz |  |  | Exponential 0.125 s | 0.1
SLM CH1 |  |  |  |  | 0.01
SLM CH2 |  |  |  |  | 0.01
SLM CH4 |  |  |  |  | 0.01
Marker |  |  |  |  | 0.02
| CH1 | CH2 | CH3 | CH4
Overload count | 0 | 0 | 0 | 0
Underrange count | 0 | 0 | 0 | 0
Marker count | Aircraft | Automobile
| 0 | 0

## 1_3 Octave CH1
Spectrum | 20 | 25 | 31.5 | 40 | 50 | 63 | 80 | 100 | 125 | 160 | 200 | 250 | 315 | 400 | 500 | 630 | 800 | 1000 | 1250 | 1600 | 2000 | 2500 | 3150 | 4000 | 5000 | 6300 | 8000 | 10000 | 12500 | 16000 | 20000 | SUM(LIN) | SUM(A)
| dB | dB | dB | dB | dB | dB | dB | dB | dB | dB | dB | dB | dB | dB | dB | dB | dB | dB | dB | dB | dB | dB | dB | dB | dB | dB | dB | dB | dB | dB | dB | dB | dB
Leq | 70.1712 | 70.3267 | 69.7894 | 70.2705 | 75.2097 | 72.8109 | 68.4506 | 66.0441 | 66.0484 | 68.1186 | 69.7174 | 71.4538 | 73.9175 | 70.3649 | 69.4718 | 71.9371 | 75.3032 | 77.4304 | 77.4791 | 75.3535 | 74.5347 | 71.8561 | 69.113 | 69.3464 | 67.2742 | 65.216 | 62.5212 | 62.1966 | 59.981 | 54.1975 | 46.9615 | 86.5509 | 84.9053
SEL | 82.5265 | 82.682 | 82.1447 | 82.6258 | 87.565 | 85.1662 | 80.8059 | 78.3994 | 78.4037 | 80.4739 | 82.0727 | 83.8091 | 86.2728 | 82.7202 | 81.827 | 84.2924 | 87.6585 | 89.7857 | 89.8344 | 87.7088 | 86.89 | 84.2114 | 81.4683 | 81.7017 | 79.6295 | 77.5713 | 74.8765 | 74.5519 | 72.3363 | 66.5528 | 59.3168 | 98.9062 | 97.2605
Min | 46.595 | 52.0193 | 50.3377 | 50.7094 | 51.5488 | 45.4339 | 43.9557 | 37.629 | 36.9302 | 31.5851 | 32.2172 | 31.3999 | 37.1194 | 38.5135 | 40.151 | 42.2078 | 44.367 | 48.6917 | 50.0421 | 44.8288 | 39.0596 | 36.6593 | 32.6571 | 29.5879 | 26.2156 | 38.2181 | 27.0919 | 32.4355 | 39.225 | 38.462 | 30.5324
Max | 79.3434 | 79.2605 | 78.5744 | 79.2843 | 83.7187 | 82.8944 | 77.2127 | 76.5419 | 80.0588 | 81.7557 | 83.3306 | 85.7213 | 90.3522 | 80.0383 | 80.9761 | 83.5123 | 86.7897 | 88.3693 | 90.22 | 87.8662 | 85.7258 | 82.3225 | 77.7635 | 78.0654 | 76.2366 | 73.5411 | 70.7107 | 70.1125 | 67.8541 | 61.6942 | 54.9909
At Max (LIN) | 72.0164 | 76.2466 | 75.4239 | 77.3722 | 82.3006 | 77.5558 | 76.3675 | 76.5419 | 80.0588 | 81.3462 | 81.1911 | 83.0462 | 90.3522 | 80.0383 | 79.8709 | 83.5123 | 86.7505 | 88.0445 | 88.7778 | 87.8662 | 85.7258 | 82.3225 | 76.6605 | 75.7553 | 72.3591 | 70.9319 | 67.8404 | 66.1699 | 63.9688 | 59.3357 | 52.4567 | 97.5508 | 96.0743
At Max (A) | 69.8321 | 73.836 | 77.8423 | 75.6013 | 83.4096 | 77.1024 | 76.1741 | 73.9986 | 79.1797 | 81.7557 | 83.2706 | 83.6049 | 87.9593 | 79.6329 | 80.5332 | 83.3458 | 86.7897 | 88.0696 | 90.22 | 87.6952 | 85.2587 | 82.243 | 76.9418 | 75.9203 | 71.6832 | 70.1056 | 67.4124 | 65.6678 | 63.3144 | 58.3693 | 51.1115 | 97.4634 | 96.2565

## 1_3 Octave CH2
Spectrum | 20 | 25 | 31.5 | 40 | 50 | 63 | 80 | 100 | 125 | 160 | 200 | 250 | 315 | 400 | 500 | 630 | 800 | 1000 | 1250 | 1600 | 2000 | 2500 | 3150 | 4000 | 5000 | 6300 | 8000 | 10000 | 12500 | 16000 | 20000 | SUM(LIN) | SUM(A)
| dB | dB | dB | dB | dB | dB | dB | dB | dB | dB | dB | dB | dB | dB | dB | dB | dB | dB | dB | dB | dB | dB | dB | dB | dB | dB | dB | dB | dB | dB | dB | dB | dB
Leq | 70.4243 | 70.2787 | 69.7433 | 68.9376 | 72.575 | 70.5256 | 66.8031 | 64.5682 | 64.4591 | 67.1707 | 69.6059 | 70.4476 | 71.7724 | 69.9416 | 69.937 | 71.1738 | 74.7113 | 76.6174 | 76.569 | 73.6604 | 72.3867 | 69.2764 | 65.9677 | 67.2183 | 66.6583 | 62.7973 | 60.2365 | 59.2621 | 55.6676 | 50.3473 | 43.5106 | 85.3162 | 83.5987
SEL | 82.7796 | 82.6339 | 82.0986 | 81.2929 | 84.9303 | 82.8809 | 79.1584 | 76.9235 | 76.8144 | 79.5259 | 81.9611 | 82.8028 | 84.1277 | 82.2969 | 82.2923 | 83.5291 | 87.0666 | 88.9727 | 88.9243 | 86.0157 | 84.742 | 81.6317 | 78.323 | 79.5735 | 79.0136 | 75.1526 | 72.5918 | 71.6174 | 68.0229 | 62.7025 | 55.8659 | 97.6715 | 95.954
Min | 51.7333 | 52.6117 | 51.1578 | 51.8423 | 51.9414 | 46.8911 | 43.5759 | 41.2459 | 38.5926 | 38.0643 | 40.2908 | 39.6265 | 41.6954 | 39.4894 | 40.8535 | 43.4142 | 44.4545 | 48.9127 | 50.2358 | 45.2499 | 40.5807 | 36.5486 | 33.0668 | 30.2378 | 26.7363 | 35.7041 | 25.5742 | 34.774 | 33.7234 | 34.7058 | 26.1408
Max | 78.2932 | 77.6914 | 78.146 | 76.424 | 82.2238 | 78.7321 | 78.5455 | 77.7443 | 75.624 | 79.2601 | 82.3423 | 84.1465 | 87.379 | 81.7892 | 80.9263 | 82.6349 | 86.4026 | 87.5511 | 89.2742 | 85.4331 | 82.9083 | 78.7447 | 74.3588 | 75.8961 | 75.1816 | 71.2325 | 68.7606 | 66.4331 | 63.4091 | 57.2632 | 51.3614
At Max (LIN) | 67.1761 | 75.8203 | 75.8844 | 71.1322 | 82.2238 | 77.0459 | 76.2428 | 73.0006 | 74.4995 | 77.5781 | 81.7906 | 84.1465 | 85.0543 | 80.5986 | 80.9263 | 82.6349 | 86.4026 | 87.5511 | 89.2742 | 85.4229 | 82.3363 | 78.2692 | 74.3191 | 73.4276 | 71.27 | 68.0229 | 65.0065 | 63.2526 | 59.4808 | 55.8428 | 49.7898 | 96.1568 | 94.8937
At Max (A) | 67.1761 | 75.8203 | 75.8844 | 71.1322 | 82.2238 | 77.0459 | 76.2428 | 73.0006 | 74.4995 | 77.5781 | 81.7906 | 84.1465 | 85.0543 | 80.5986 | 80.9263 | 82.6349 | 86.4026 | 87.5511 | 89.2742 | 85.4229 | 82.3363 | 78.2692 | 74.3191 | 73.4276 | 71.27 | 68.0229 | 65.0065 | 63.2526 | 59.4808 | 55.8428 | 49.7898 | 96.1568 | 94.8937

## 1_3 Octave CH4
Spectrum | 20 | 25 | 31.5 | 40 | 50 | 63 | 80 | 100 | 125 | 160 | 200 | 250 | 315 | 400 | 500 | 630 | 800 | 1000 | 1250 | 1600 | 2000 | 2500 | 3150 | 4000 | 5000 | 6300 | 8000 | 10000 | 12500 | 16000 | 20000 | SUM(LIN) | SUM(A)
| dB | dB | dB | dB | dB | dB | dB | dB | dB | dB | dB | dB | dB | dB | dB | dB | dB | dB | dB | dB | dB | dB | dB | dB | dB | dB | dB | dB | dB | dB | dB | dB | dB
Leq | 100.4506 | 106.44 | 101.9716 | 108.1596 | 111.9265 | 111.6622 | 110.6731 | 110.1062 | 111.1424 | 112.9252 | 114.3242 | 117.8735 | 120.9546 | 125.3574 | 129.3039 | 135.6612 | 143.5524 | 146.477 | 144.0412 | 143.8817 | 142.9584 | 137.6241 | 138.7856 | 140.7552 | 142.7182 | 145.2307 | 147.9681 | 147.8147 | 140.9112 | 133.5428 | 128.5922 | 155.5334 | 155.1422
SEL | 112.8059 | 118.7953 | 114.3269 | 120.5148 | 124.2818 | 124.0174 | 123.0284 | 122.4615 | 123.4977 | 125.2805 | 126.6795 | 130.2288 | 133.3098 | 137.7127 | 141.6592 | 148.0165 | 155.9077 | 158.8323 | 156.3965 | 156.237 | 155.3137 | 149.9794 | 151.1409 | 153.1105 | 155.0735 | 157.586 | 160.3234 | 160.17 | 153.2665 | 145.898 | 140.9474 | 167.8887 | 167.4975
Min | 57.2538 | 58.2263 | 58.4801 | 58.7825 | 60.4499 | 62.0288 | 62.4054 | 64.6683 | 65.6421 | 66.2882 | 66.5584 | 68.832 | 69.7328 | 70.2598 | 71.1183 | 72.4641 | 73.58 | 90.574 | 108.7972 | 101.6552 | 78.699 | 81.7951 | 81.5574 | 87.434 | 94.065 | 110.9315 | 107.5499 | 119.2776 | 119.974 | 122.2429 | 114.3951
Max | 109.4911 | 116.7883 | 112.6836 | 119.1486 | 122.8683 | 121.7338 | 121.4282 | 121.3064 | 123.1544 | 126.256 | 127.8652 | 129.7715 | 131.7011 | 138.2802 | 142.8398 | 149.6447 | 157.2944 | 160.0208 | 157.9726 | 158.105 | 156.2608 | 149.501 | 148.6478 | 149.9739 | 152.2227 | 154.3205 | 156.992 | 156.2632 | 148.4631 | 139.3173 | 134.9053
At Max (LIN) | 105.3155 | 113.6982 | 109.2744 | 115.6564 | 120.1668 | 120.3333 | 118.554 | 119.932 | 122.1821 | 121.194 | 123.84 | 129.7447 | 130.3229 | 138.2802 | 141.7804 | 149.2946 | 156.1623 | 159.2644 | 157.9726 | 158.105 | 156.2608 | 149.501 | 148.2269 | 149.4481 | 148.7909 | 151.5874 | 150.5676 | 148.7505 | 142.8987 | 135.2994 | 129.8241 | 165.7284 | 166.0518
At Max (A) | 105.3155 | 113.6982 | 109.2744 | 115.6564 | 120.1668 | 120.3333 | 118.554 | 119.932 | 122.1821 | 121.194 | 123.84 | 129.7447 | 130.3229 | 138.2802 | 141.7804 | 149.2946 | 156.1623 | 159.2644 | 157.9726 | 158.105 | 156.2608 | 149.501 | 148.2269 | 149.4481 | 148.7909 | 151.5874 | 150.5676 | 148.7505 | 142.8987 | 135.2994 | 129.8241 | 165.7284 | 166.0518

## SLM CH1
Spectrum | LZeq | LAeq | LCeq | LZE | LAE | LCE | LC - LA | LCeq - LAeq | LZFmax | LZFmin | LAFmax | LAFmin | LCFmax | LCFmin | LZSmax | LZSmin | LASmax | LASmin | LCSmax | LCSmin | LAIeq | LAIeq - LAeq | LZImax | LZImin | LAImax | LAImin | LCImax | LCImin | LZpeak | LApeak | LCpeak
| dB | dB | dB | dB | dB | dB | dB | dB | dB | dB | dB | dB | dB | dB | dB | dB | dB | dB | dB | dB | dB | dB | dB | dB | dB | dB | dB | dB | dB | dB | dB
| 86.8317 | 84.7937 | 85.9539 | 99.192 | 97.154 | 98.3142 | 4.3649 | 1.1602 | 97.7345 | 64.7061 | 96.3988 | 55.1476 | 97.5368 | 60.5345 | 94.3375 | 68.2984 | 92.9092 | 55.5669 | 94.0118 | 63.1798 | 89.0503 | 4.2566 | 98.5334 | 63.6447 | 97.2103 | 46.886 | 98.3763 | 56.7512 | 108.7325 | 108.4213 | 108.7744

## SLM CH2
Spectrum | LZeq | LAeq | LCeq | LZE | LAE | LCE | LC - LA | LCeq - LAeq | LZFmax | LZFmin | LAFmax | LAFmin | LCFmax | LCFmin | LZSmax | LZSmin | LASmax | LASmin | LCSmax | LCSmin | LAIeq | LAIeq - LAeq | LZImax | LZImin | LAImax | LAImin | LCImax | LCImin | LZpeak | LApeak | LCpeak
| dB | dB | dB | dB | dB | dB | dB | dB | dB | dB | dB | dB | dB | dB | dB | dB | dB | dB | dB | dB | dB | dB | dB | dB | dB | dB | dB | dB | dB | dB | dB
| 85.9052 | 83.4725 | 84.7178 | 98.2655 | 95.8328 | 97.0781 | 0.51838 | 1.2453 | 96.4778 | 65.0784 | 95.0853 | 55.9694 | 96.145 | 60.1961 | 93.0148 | 66.0744 | 91.4411 | 56.1618 | 92.5205 | 60.1961 | 87.9187 | 4.4461 | 97.4458 | 57.4793 | 96.2579 | 47.4043 | 97.258 | 51.4386 | 108.9009 | 107.2562 | 108.8357

## SLM CH4
Spectrum | LZeq | LAeq | LCeq | LZE | LAE | LCE | LC - LA | LCeq - LAeq | LZFmax | LZFmin | LAFmax | LAFmin | LCFmax | LCFmin | LZSmax | LZSmin | LASmax | LASmin | LCSmax | LCSmin | LAIeq | LAIeq - LAeq | LZImax | LZImin | LAImax | LAImin | LCImax | LCImin | LZpeak | LApeak | LCpeak
| dB | dB | dB | dB | dB | dB | dB | dB | dB | dB | dB | dB | dB | dB | dB | dB | dB | dB | dB | dB | dB | dB | dB | dB | dB | dB | dB | dB | dB | dB | dB
| 155.3115 | 154.8846 | 153.8014 | 167.6718 | 167.2449 | 166.1617 | -0.96064 | -1.0832 | 166.0972 | 126.7709 | 166.3048 | 122.9949 | 165.877 | 121.2227 | 162.4746 | 126.8268 | 162.4975 | 123.2249 | 161.8404 | 121.4577 | 160.6445 | 5.7599 | 168.2789 | 118.0764 | 168.7215 | 114.5055 | 168.0573 | 112.7404 | 181.5124 | 181.932 | 181.2962