## Kåhög23
Measurement Name | Kåhög23 (Normal Range)
Time of run | 2020-09-21 10:57:00 (1600682220)
Duration | 16.08 s
Measurement location
Analyzer model
Serial number | 6149
Operator name
Calibration
Notes
Measurement mode | Autostore (Normal Range)
Start mode | Normal
Duration (s) | Free. Manual stop
Channel 1 | +0 dB | AC | 10Hz HP | GRAS MK01 | 0.0499252 (V)/(Pa)
Channel 2 | +0 dB | AC | 10Hz HP | GRAS MK02 | 0.0406325 (V)/(Pa)
Channel 3 | -20 dB | AC | 10Hz HP | GRAS MK03 | 0.0447595 (V)/(Pa)
Channel 4 | -10 dB | AC | 10Hz HP | Cnossos Räl 1.0 | 9.8309e-010 (V)/(m/s2)
Signal CH1 | 20000 Hz / 51.2 kHz |  |  |  | 0.02
Signal CH2 | 20000 Hz / 51.2 kHz |  |  |  | 0.02
Signal CH4 | 20000 Hz / 51.2 kHz |  |  |  | 0.02
1/3 Octave CH1 | 20 Hz ÷ 20 kHz |  |  | Exponential 0.125 s | 0.1
1/3 Octave CH2 | 20 Hz ÷ 20 kHz |  |  | Exponential 0.125 s | 0.1
1/3 Octave CH4 | 20 Hz ÷ 20 kHz |  |  | Exponential 0.125 s | 0.1
SLM CH1 |  |  |  |  | 0.01
SLM CH2 |  |  |  |  | 0.01
SLM CH4 |  |  |  |  | 0.01
Marker |  |  |  |  | 0.02
| CH1 | CH2 | CH3 | CH4
Overload count | 0 | 0 | 0 | 0
Underrange count | 0 | 0 | 0 | 0
Marker count | Aircraft | Automobile
| 0 | 0

## 1_3 Octave CH1
Spectrum | 20 | 25 | 31.5 | 40 | 50 | 63 | 80 | 100 | 125 | 160 | 200 | 250 | 315 | 400 | 500 | 630 | 800 | 1000 | 1250 | 1600 | 2000 | 2500 | 3150 | 4000 | 5000 | 6300 | 8000 | 10000 | 12500 | 16000 | 20000 | SUM(LIN) | SUM(A)
| dB | dB | dB | dB | dB | dB | dB | dB | dB | dB | dB | dB | dB | dB | dB | dB | dB | dB | dB | dB | dB | dB | dB | dB | dB | dB | dB | dB | dB | dB | dB | dB | dB
Leq | 70.2618 | 70.4162 | 69.0286 | 68.023 | 73.8254 | 66.6051 | 62.6123 | 61.5208 | 59.4595 | 59.2125 | 57.6864 | 57.4472 | 61.3283 | 60.5233 | 60.1043 | 62.5271 | 67.2446 | 69.6568 | 64.0028 | 61.1923 | 61.1515 | 59.649 | 55.9359 | 57.6524 | 55.8248 | 57.494 | 54.2006 | 55.2693 | 53.4564 | 47.4238 | 38.4281 | 79.9771 | 74.2239
SEL | 82.303 | 82.4574 | 81.0698 | 80.0642 | 85.8667 | 78.6463 | 74.6535 | 73.562 | 71.5007 | 71.2536 | 69.7276 | 69.4884 | 73.3695 | 72.5645 | 72.1455 | 74.5683 | 79.2858 | 81.698 | 76.044 | 73.2335 | 73.1927 | 71.6902 | 67.9771 | 69.6936 | 67.866 | 69.5352 | 66.2418 | 67.3105 | 65.4976 | 59.465 | 50.4693 | 92.0183 | 86.2651
Min | 44.9536 | 50.3728 | 49.5682 | 49.7782 | 52.1071 | 45.6376 | 45.5315 | 36.8489 | 37.7046 | 34.7872 | 32.3932 | 35.9516 | 37.2101 | 38.63 | 39.6411 | 40.8668 | 44.8892 | 43.8212 | 45.671 | 40.7391 | 35.9641 | 31.1609 | 27.0312 | 25.3524 | 23.8533 | 36.3686 | 26.5882 | 32.0339 | 38.3542 | 36.7011 | 27.9479
Max | 80.947 | 82.3512 | 80.6628 | 80.2551 | 84.8033 | 76.3725 | 72.206 | 70.3712 | 69.1638 | 71.1681 | 68.2823 | 66.8849 | 71.4202 | 69.2868 | 69.111 | 71.741 | 77.7756 | 80.053 | 72.8054 | 70.1385 | 70.895 | 69.86 | 65.4971 | 67.3837 | 65.2189 | 66.1084 | 63.0349 | 62.6203 | 60.4708 | 54.7368 | 45.5259
At Max (LIN) | 72.6335 | 74.7278 | 69.0118 | 72.7923 | 83.4029 | 74.9386 | 66.7426 | 66.7729 | 63.4812 | 63.8871 | 62.4607 | 64.8331 | 70.2072 | 68.8593 | 67.6599 | 69.5247 | 77.7756 | 80.053 | 72.2369 | 69.5407 | 70.895 | 69.86 | 64.9126 | 67.2845 | 65.0008 | 66.1084 | 63.0349 | 62.6203 | 60.0312 | 54.7368 | 45.5259 | 87.8304 | 83.9247
At Max (A) | 72.6335 | 74.7278 | 69.0118 | 72.7923 | 83.4029 | 74.9386 | 66.7426 | 66.7729 | 63.4812 | 63.8871 | 62.4607 | 64.8331 | 70.2072 | 68.8593 | 67.6599 | 69.5247 | 77.7756 | 80.053 | 72.2369 | 69.5407 | 70.895 | 69.86 | 64.9126 | 67.2845 | 65.0008 | 66.1084 | 63.0349 | 62.6203 | 60.0312 | 54.7368 | 45.5259 | 87.8304 | 83.9247

## 1_3 Octave CH2
Spectrum | 20 | 25 | 31.5 | 40 | 50 | 63 | 80 | 100 | 125 | 160 | 200 | 250 | 315 | 400 | 500 | 630 | 800 | 1000 | 1250 | 1600 | 2000 | 2500 | 3150 | 4000 | 5000 | 6300 | 8000 | 10000 | 12500 | 16000 | 20000 | SUM(LIN) | SUM(A)
| dB | dB | dB | dB | dB | dB | dB | dB | dB | dB | dB | dB | dB | dB | dB | dB | dB | dB | dB | dB | dB | dB | dB | dB | dB | dB | dB | dB | dB | dB | dB | dB | dB
Leq | 67.8187 | 66.5853 | 66.4835 | 64.4782 | 69.199 | 64.233 | 60.176 | 58.7261 | 58.9107 | 59.5545 | 58.9944 | 58.7009 | 59.3409 | 61.4391 | 61.6397 | 62.497 | 66.0979 | 68.0314 | 62.9058 | 60.098 | 59.1962 | 57.4811 | 53.5121 | 55.9588 | 56.9623 | 55.6211 | 52.7788 | 53.2283 | 48.8869 | 44.0092 | 35.2937 | 77.4894 | 72.9874
SEL | 79.8599 | 78.6264 | 78.5247 | 76.5194 | 81.2402 | 76.2742 | 72.2172 | 70.7673 | 70.9519 | 71.5957 | 71.0356 | 70.7421 | 71.3821 | 73.4803 | 73.6809 | 74.5382 | 78.1391 | 80.0726 | 74.947 | 72.1392 | 71.2374 | 69.5223 | 65.5533 | 68 | 69.0035 | 67.6623 | 64.82 | 65.2695 | 60.9281 | 56.0504 | 47.3349 | 89.5306 | 85.0285
Min | 53.205 | 49.4677 | 50.3821 | 50.0062 | 53.4463 | 44.6923 | 42.8415 | 41.9341 | 40.7196 | 40.1856 | 40.0443 | 41.7306 | 40.4972 | 40.356 | 41.1664 | 42.8631 | 45.754 | 44.9689 | 45.1485 | 40.5167 | 36.9786 | 32.13 | 29.5009 | 27.5186 | 24.46 | 33.0937 | 23.6794 | 32.2923 | 31.7273 | 32.2804 | 24.3596
Max | 78.9326 | 73.9615 | 78.0535 | 72.0964 | 80.0601 | 74.9564 | 70.2388 | 70.1927 | 70.526 | 71.1528 | 70.1712 | 68.3794 | 67.9162 | 70.743 | 71.3493 | 71.7172 | 75.6882 | 77.6845 | 71.7255 | 68.8595 | 67.8705 | 66.4566 | 61.8483 | 65.19 | 66.5114 | 64.1535 | 61.5531 | 60.2108 | 55.9838 | 50.3457 | 42.2967
At Max (LIN) | 69.1609 | 71.7095 | 70.3259 | 68.0623 | 80.0601 | 71.9281 | 64.6121 | 64.9115 | 65.7321 | 66.2969 | 66.2129 | 64.6244 | 65.6305 | 68.1658 | 70.4285 | 69.8557 | 70.6129 | 74.106 | 69.0413 | 67.7139 | 66.5647 | 66.377 | 61.2594 | 64.8531 | 66.5114 | 64.1535 | 61.5531 | 60.2108 | 55.8175 | 50.3457 | 41.7354 | 84.5293 | 79.7624
At Max (A) | 70.3881 | 66.9536 | 69.9484 | 70.3503 | 76.3152 | 72.1907 | 67.011 | 64.8516 | 65.6062 | 65.6446 | 64.9986 | 65.4492 | 66.3022 | 69.8063 | 69.3077 | 69.8786 | 74.205 | 77.6605 | 71.4945 | 68.0652 | 67.6835 | 65.2109 | 61.7772 | 63.2044 | 64.6526 | 63.3774 | 60.6165 | 59.4335 | 55.8872 | 49.9163 | 42.2537 | 84.4048 | 81.5832

## 1_3 Octave CH4
Spectrum | 20 | 25 | 31.5 | 40 | 50 | 63 | 80 | 100 | 125 | 160 | 200 | 250 | 315 | 400 | 500 | 630 | 800 | 1000 | 1250 | 1600 | 2000 | 2500 | 3150 | 4000 | 5000 | 6300 | 8000 | 10000 | 12500 | 16000 | 20000 | SUM(LIN) | SUM(A)
| dB | dB | dB | dB | dB | dB | dB | dB | dB | dB | dB | dB | dB | dB | dB | dB | dB | dB | dB | dB | dB | dB | dB | dB | dB | dB | dB | dB | dB | dB | dB | dB | dB
Leq | 97.0677 | 101.4465 | 100.3718 | 105.2241 | 105.9051 | 104.3739 | 100.7921 | 102.8014 | 101.8466 | 103.5133 | 108.2609 | 108.0819 | 114.2159 | 118.9102 | 119.9511 | 125.1001 | 135.6094 | 138.8053 | 132.4751 | 130.9681 | 129.2426 | 125.861 | 128.3139 | 130.9689 | 133.2688 | 138.4181 | 141.6336 | 142.6061 | 136.3982 | 130.4978 | 123.8266 | 148.1657 | 147.0999
SEL | 109.1089 | 113.4877 | 112.413 | 117.2653 | 117.9463 | 116.4151 | 112.8333 | 114.8426 | 113.8878 | 115.5544 | 120.3021 | 120.1231 | 126.2571 | 130.9514 | 131.9924 | 137.1413 | 147.6506 | 150.8465 | 144.5163 | 143.0093 | 141.2838 | 137.9022 | 140.3551 | 143.0101 | 145.31 | 150.4593 | 153.6748 | 154.6473 | 148.4394 | 142.539 | 135.8678 | 160.2069 | 159.1411
Min | 56.7468 | 58.8215 | 59.2865 | 60.5952 | 60.1664 | 61.7451 | 62.4472 | 62.1322 | 64.9171 | 66.0314 | 67.3277 | 67.6977 | 68.7369 | 70.3294 | 71.0761 | 71.5277 | 72.9917 | 80.8689 | 107.9759 | 101.4609 | 78.4489 | 79.543 | 84.409 | 80.8715 | 89.3496 | 113.4652 | 105.0833 | 117.7513 | 119.5163 | 120.2759 | 110.5284
Max | 108.7096 | 113.0277 | 111.0006 | 118.3748 | 117.3789 | 116.3971 | 114.7836 | 116.9026 | 114.1125 | 115.7629 | 120.1297 | 119.8678 | 126.1373 | 130.5729 | 131.3392 | 136.5051 | 146.5358 | 149.8654 | 143.9507 | 141.9137 | 138.9806 | 136.3431 | 139.347 | 142.7744 | 144.1733 | 149.5583 | 151.8474 | 150.7292 | 143.4731 | 136.3154 | 130.184
At Max (LIN) | 103.9374 | 105.6074 | 104.6737 | 106.4468 | 108.9621 | 107.3935 | 110.9649 | 112.9979 | 112.2498 | 113.1577 | 115.7902 | 115.6232 | 124.9011 | 128.5141 | 128.0179 | 133.4282 | 144.0847 | 147.8144 | 140.9252 | 140.6234 | 138.8627 | 136.3431 | 139.347 | 142.7744 | 144.1733 | 149.5583 | 151.8474 | 150.7292 | 143.3272 | 136.3154 | 129.9535 | 157.5444 | 156.7789
At Max (A) | 103.4096 | 103.775 | 106.8373 | 113.1213 | 115.6991 | 115.0121 | 114.7836 | 114.7162 | 113.551 | 114.7252 | 118.7269 | 117.9919 | 124.5257 | 129.5374 | 131.3377 | 136.2451 | 146.3515 | 149.5999 | 143.9507 | 141.9137 | 138.4788 | 135.1298 | 138.3943 | 141.2977 | 143.7154 | 148.6248 | 150.6979 | 150.4316 | 143.2959 | 135.5765 | 129.8905 | 157.5032 | 156.8035

## SLM CH1
Spectrum | LZeq | LAeq | LCeq | LZE | LAE | LCE | LC - LA | LCeq - LAeq | LZFmax | LZFmin | LAFmax | LAFmin | LCFmax | LCFmin | LZSmax | LZSmin | LASmax | LASmin | LCSmax | LCSmin | LAIeq | LAIeq - LAeq | LZImax | LZImin | LAImax | LAImin | LCImax | LCImin | LZpeak | LApeak | LCpeak
| dB | dB | dB | dB | dB | dB | dB | dB | dB | dB | dB | dB | dB | dB | dB | dB | dB | dB | dB | dB | dB | dB | dB | dB | dB | dB | dB | dB | dB | dB | dB
| 83.2689 | 73.9016 | 78.4404 | 95.3318 | 85.9645 | 90.5032 | 14.6705 | 4.5388 | 92.7901 | 62.9337 | 83.886 | 51.331 | 86.9457 | 60.4516 | 89.7348 | 64.1207 | 81.6116 | 54.0885 | 85.1539 | 61.9878 | 78.758 | 4.8564 | 95.5257 | 55.789 | 85.6604 | 47.1227 | 88.3971 | 54.1002 | 99.7355 | 97.025 | 98.3112

## SLM CH2
Spectrum | LZeq | LAeq | LCeq | LZE | LAE | LCE | LC - LA | LCeq - LAeq | LZFmax | LZFmin | LAFmax | LAFmin | LCFmax | LCFmin | LZSmax | LZSmin | LASmax | LASmin | LCSmax | LCSmin | LAIeq | LAIeq - LAeq | LZImax | LZImin | LAImax | LAImin | LCImax | LCImin | LZpeak | LApeak | LCpeak
| dB | dB | dB | dB | dB | dB | dB | dB | dB | dB | dB | dB | dB | dB | dB | dB | dB | dB | dB | dB | dB | dB | dB | dB | dB | dB | dB | dB | dB | dB | dB
| 79.7662 | 72.756 | 76.2 | 91.8291 | 84.8189 | 88.2629 | 10.1471 | 3.444 | 86.7962 | 63.9775 | 81.6212 | 52.4723 | 83.9213 | 59.2926 | 83.6958 | 70.6766 | 79.8661 | 54.3996 | 82.51 | 62.9131 | 76.5885 | 3.8325 | 90.1017 | 69.4237 | 83.4555 | 49.1733 | 85.0997 | 54.1556 | 97.3965 | 94.4061 | 96.5963

## SLM CH4
Spectrum | LZeq | LAeq | LCeq | LZE | LAE | LCE | LC - LA | LCeq - LAeq | LZFmax | LZFmin | LAFmax | LAFmin | LCFmax | LCFmin | LZSmax | LZSmin | LASmax | LASmin | LCSmax | LCSmin | LAIeq | LAIeq - LAeq | LZImax | LZImin | LAImax | LAImin | LCImax | LCImin | LZpeak | LApeak | LCpeak
| dB | dB | dB | dB | dB | dB | dB | dB | dB | dB | dB | dB | dB | dB | dB | dB | dB | dB | dB | dB | dB | dB | dB | dB | dB | dB | dB | dB | dB | dB | dB
| 147.9946 | 146.872 | 145.6764 | 160.0574 | 158.9349 | 157.7393 | -1.855 | -1.1956 | 157.9085 | 124.5319 | 157.2073 | 120.56 | 156.2513 | 118.7368 | 155.6355 | 128.1499 | 154.7447 | 124.9359 | 153.5933 | 123.2465 | 151.9109 | 5.0389 | 159.3334 | 120.0807 | 158.7402 | 116.6211 | 157.9309 | 114.775 | 172.0918 | 171.7719 | 170.5812