## Kåhög24
Measurement Name | Kåhög24 (Normal Range)
Time of run | 2020-09-21 11:14:25 (1600683265)
Duration | 19.8 s
Measurement location
Analyzer model
Serial number | 6149
Operator name
Calibration
Notes
Measurement mode | Autostore (Normal Range)
Start mode | Normal
Duration (s) | Free. Manual stop
Channel 1 | +0 dB | AC | 10Hz HP | GRAS MK01 | 0.0499252 (V)/(Pa)
Channel 2 | +0 dB | AC | 10Hz HP | GRAS MK02 | 0.0406325 (V)/(Pa)
Channel 3 | -20 dB | AC | 10Hz HP | GRAS MK03 | 0.0447595 (V)/(Pa)
Channel 4 | -10 dB | AC | 10Hz HP | Cnossos Räl 1.0 | 9.8309e-010 (V)/(m/s2)
Signal CH1 | 20000 Hz / 51.2 kHz |  |  |  | 0.02
Signal CH2 | 20000 Hz / 51.2 kHz |  |  |  | 0.02
Signal CH4 | 20000 Hz / 51.2 kHz |  |  |  | 0.02
1/3 Octave CH1 | 20 Hz ÷ 20 kHz |  |  | Exponential 0.125 s | 0.1
1/3 Octave CH2 | 20 Hz ÷ 20 kHz |  |  | Exponential 0.125 s | 0.1
1/3 Octave CH4 | 20 Hz ÷ 20 kHz |  |  | Exponential 0.125 s | 0.1
SLM CH1 |  |  |  |  | 0.01
SLM CH2 |  |  |  |  | 0.01
SLM CH4 |  |  |  |  | 0.01
Marker |  |  |  |  | 0.02
| CH1 | CH2 | CH3 | CH4
Overload count | 0 | 0 | 0 | 0
Underrange count | 0 | 0 | 0 | 0
Marker count | Aircraft | Automobile
| 0 | 0

## 1_3 Octave CH1
Spectrum | 20 | 25 | 31.5 | 40 | 50 | 63 | 80 | 100 | 125 | 160 | 200 | 250 | 315 | 400 | 500 | 630 | 800 | 1000 | 1250 | 1600 | 2000 | 2500 | 3150 | 4000 | 5000 | 6300 | 8000 | 10000 | 12500 | 16000 | 20000 | SUM(LIN) | SUM(A)
| dB | dB | dB | dB | dB | dB | dB | dB | dB | dB | dB | dB | dB | dB | dB | dB | dB | dB | dB | dB | dB | dB | dB | dB | dB | dB | dB | dB | dB | dB | dB | dB | dB
Leq | 64.9316 | 62.8773 | 63.5846 | 68.303 | 71.3851 | 65.519 | 61.2391 | 59.3038 | 58.3064 | 56.7558 | 56.554 | 58.3735 | 62.7186 | 64.3072 | 65.1953 | 65.0032 | 69.4905 | 70.2296 | 67.4714 | 65.2012 | 65.7055 | 64.584 | 60.9891 | 60.5758 | 59.0724 | 57.6168 | 54.1366 | 53.8051 | 51.8917 | 45.9556 | 38.093 | 79.3623 | 76.7607
SEL | 77.8982 | 75.8439 | 76.5512 | 81.2697 | 84.3518 | 78.4857 | 74.2058 | 72.2705 | 71.273 | 69.7225 | 69.5207 | 71.3402 | 75.6852 | 77.2739 | 78.1619 | 77.9698 | 82.4572 | 83.1963 | 80.438 | 78.1678 | 78.6721 | 77.5507 | 73.9558 | 73.5425 | 72.0391 | 70.5835 | 67.1033 | 66.7717 | 64.8583 | 58.9222 | 51.0596 | 92.3289 | 89.7274
Min | 39.2743 | 44.1021 | 45.1315 | 39.344 | 42.879 | 42.209 | 44.9792 | 35.5368 | 33.4712 | 31.1296 | 31.1265 | 33.0687 | 35.2176 | 37.3374 | 39.1281 | 40.2034 | 42.0791 | 42.7481 | 44.2869 | 37.6992 | 32.4729 | 29.8806 | 24.1061 | 20.9648 | 18.1883 | 24.9252 | 17.671 | 26.5714 | 31.1373 | 30.3305 | 22.5766
Max | 80.0965 | 76.7752 | 76.7624 | 79.9132 | 82.6238 | 76.8073 | 71.359 | 70.128 | 70.8897 | 67.4675 | 69.3635 | 69.7515 | 73.9817 | 74.0727 | 76.4461 | 75.1566 | 79.9272 | 80.7997 | 77.1339 | 75.8645 | 76.2127 | 76.9724 | 72.6247 | 71.944 | 71.5744 | 69.087 | 64.656 | 63.9808 | 62.4015 | 57.2046 | 49.2376
At Max (LIN) | 73.8529 | 70.4565 | 75.3591 | 77.6143 | 82.1947 | 73.8623 | 70.0693 | 69.745 | 70.8897 | 65.5146 | 67.9802 | 69.6161 | 71.9735 | 73.0844 | 74.8752 | 74.6932 | 79.1611 | 79.7554 | 77.1339 | 75.8645 | 73.9976 | 71.7506 | 71.0757 | 70.1117 | 67.6377 | 66.6619 | 62.526 | 61.4548 | 58.3309 | 52.5576 | 44.3006 | 89.0827 | 86.1735
At Max (A) | 69.3375 | 66.4832 | 70.7211 | 75.6712 | 81.1792 | 73.5653 | 70.1993 | 69.0194 | 69.5998 | 64.6668 | 66.0832 | 69.1543 | 73.0377 | 71.3497 | 74.3209 | 73.3575 | 79.6761 | 80.4919 | 75.7991 | 75.1245 | 75.0587 | 76.2321 | 72.325 | 71.6028 | 70.944 | 69.087 | 64.6014 | 63.2655 | 61.2448 | 55.8908 | 48.6053 | 88.7461 | 86.7913

## 1_3 Octave CH2
Spectrum | 20 | 25 | 31.5 | 40 | 50 | 63 | 80 | 100 | 125 | 160 | 200 | 250 | 315 | 400 | 500 | 630 | 800 | 1000 | 1250 | 1600 | 2000 | 2500 | 3150 | 4000 | 5000 | 6300 | 8000 | 10000 | 12500 | 16000 | 20000 | SUM(LIN) | SUM(A)
| dB | dB | dB | dB | dB | dB | dB | dB | dB | dB | dB | dB | dB | dB | dB | dB | dB | dB | dB | dB | dB | dB | dB | dB | dB | dB | dB | dB | dB | dB | dB | dB | dB
Leq | 62.8919 | 61.3229 | 61.4632 | 64.8757 | 66.6898 | 62.7248 | 58.557 | 58.07 | 60.7025 | 57.5549 | 58.8313 | 60.0459 | 61.0926 | 64.618 | 66.0994 | 65.3983 | 68.5673 | 69.2126 | 67.5693 | 64.0901 | 63.3419 | 62.1933 | 57.9902 | 58.7495 | 59.1573 | 55.9126 | 52.4199 | 51.3962 | 47.567 | 42.0114 | 34.1848 | 77.8903 | 75.8249
SEL | 75.8586 | 74.2896 | 74.4299 | 77.8423 | 79.6564 | 75.6915 | 71.5237 | 71.0367 | 73.6692 | 70.5215 | 71.798 | 73.0126 | 74.0592 | 77.5847 | 79.066 | 78.3649 | 81.5339 | 82.1793 | 80.536 | 77.0567 | 76.3085 | 75.16 | 70.9568 | 71.7162 | 72.124 | 68.8792 | 65.3865 | 64.3628 | 60.5337 | 54.9781 | 47.1514 | 90.8569 | 88.7915
Min | 43.0717 | 45.2266 | 45.6134 | 42.8965 | 40.2337 | 39.1349 | 40.4264 | 38.2586 | 38.1397 | 34.2076 | 38.4297 | 37.4704 | 38.5378 | 39.5193 | 39.0346 | 39.7401 | 41.0824 | 43.5284 | 43.336 | 37.9277 | 33.0222 | 29.5307 | 25.805 | 21.9403 | 19.3963 | 26.2048 | 18.1715 | 25.3635 | 24.6889 | 28.2582 | 22.4788
Max | 76.7244 | 74.1185 | 73.3775 | 75.732 | 76.7687 | 74.1042 | 69.4085 | 68.8873 | 72.5628 | 67.7149 | 73.085 | 71.2576 | 72.0051 | 73.8705 | 77.5201 | 75.6005 | 78.8928 | 79.0471 | 77.5835 | 74.592 | 72.8823 | 73.0539 | 68.6552 | 69.231 | 69.3783 | 66.1351 | 62.0474 | 59.8946 | 56.7841 | 50.9716 | 43.6112
At Max (LIN) | 71.2832 | 67.0644 | 72.4199 | 71.5257 | 75.9138 | 70.4487 | 63.8769 | 68.7183 | 72.5628 | 66.4672 | 73.085 | 71.2576 | 70.8885 | 73.8705 | 77.5201 | 75.6005 | 77.4481 | 77.8917 | 77.2169 | 74.592 | 72.0596 | 70.715 | 68.3825 | 68.2627 | 68.3955 | 64.9753 | 60.942 | 58.9663 | 55.2563 | 49.3678 | 42.3982 | 87.3909 | 85.2791
At Max (A) | 68.5219 | 64.4128 | 70.2801 | 70.1785 | 74.909 | 69.6922 | 61.9616 | 67.5201 | 71.6907 | 66.2518 | 71.5709 | 71.2541 | 70.69 | 73.4588 | 76.0984 | 74.6281 | 78.5404 | 79.0471 | 77.5835 | 74.4181 | 72.5634 | 71.1792 | 68.6232 | 69.231 | 69.1273 | 66.0618 | 61.6458 | 59.3676 | 55.6033 | 49.802 | 43.0713 | 87.2213 | 85.6698

## 1_3 Octave CH4
Spectrum | 20 | 25 | 31.5 | 40 | 50 | 63 | 80 | 100 | 125 | 160 | 200 | 250 | 315 | 400 | 500 | 630 | 800 | 1000 | 1250 | 1600 | 2000 | 2500 | 3150 | 4000 | 5000 | 6300 | 8000 | 10000 | 12500 | 16000 | 20000 | SUM(LIN) | SUM(A)
| dB | dB | dB | dB | dB | dB | dB | dB | dB | dB | dB | dB | dB | dB | dB | dB | dB | dB | dB | dB | dB | dB | dB | dB | dB | dB | dB | dB | dB | dB | dB | dB | dB
Leq | 97.7795 | 97.7135 | 99.8585 | 102.6225 | 103.295 | 102.1508 | 97.1976 | 101.4154 | 105.8937 | 108.0869 | 111.4237 | 113.8614 | 116.3716 | 120.8735 | 124.1628 | 130.7519 | 139.2007 | 140.8979 | 137.3356 | 135.6546 | 134.1457 | 131.4511 | 133.0399 | 133.4308 | 135.6111 | 138.7278 | 140.7036 | 139.9417 | 133.5583 | 126.8401 | 121.0543 | 148.7621 | 148.3794
SEL | 110.7462 | 110.6801 | 112.8251 | 115.5891 | 116.2617 | 115.1174 | 110.1642 | 114.3821 | 118.8604 | 121.0536 | 124.3903 | 126.828 | 129.3383 | 133.8401 | 137.1295 | 143.7185 | 152.1674 | 153.8646 | 150.3022 | 148.6212 | 147.1124 | 144.4177 | 146.0066 | 146.3975 | 148.5778 | 151.6944 | 153.6703 | 152.9084 | 146.525 | 139.8067 | 134.0209 | 161.7287 | 161.3461
Min | 57.4483 | 59.2412 | 55.7586 | 57.7362 | 60.5643 | 61.9304 | 62.1865 | 64.7143 | 64.7101 | 64.8201 | 66.5358 | 67.9134 | 68.5072 | 69.5604 | 71.0199 | 72.0591 | 72.8416 | 76.8116 | 106.1742 | 93.4364 | 77.453 | 76.3929 | 78.3419 | 79.2403 | 83.2307 | 100.0329 | 94.6095 | 107.8466 | 108.2219 | 111.5559 | 103.8055
Max | 110.1322 | 110.4268 | 112.2823 | 115.1236 | 115.6061 | 116.2347 | 113.2797 | 116.1495 | 119.9585 | 122.2688 | 126.71 | 130.6419 | 130.7314 | 134.7499 | 138.6343 | 145.7651 | 153.8686 | 154.9056 | 150.8463 | 147.5626 | 144.8791 | 144.3958 | 146.8903 | 145.8693 | 147.1007 | 149.3943 | 151.5085 | 149.0108 | 142.1315 | 134.2177 | 131.0768
At Max (LIN) | 75.9998 | 80.4461 | 83.897 | 91.8867 | 92.5331 | 101.0942 | 99.7618 | 107.6362 | 111.9238 | 118.0987 | 126.0748 | 130.6419 | 130.7314 | 131.6706 | 138.6343 | 145.7651 | 153.8686 | 154.9056 | 146.3016 | 147.5193 | 144.4449 | 141.4598 | 140.6285 | 142.6949 | 145.1475 | 148.9218 | 149.6958 | 147.5193 | 139.5866 | 131.1892 | 125.3058 | 160.1903 | 159.8984
At Max (A) | 75.9998 | 80.4461 | 83.897 | 91.8867 | 92.5331 | 101.0942 | 99.7618 | 107.6362 | 111.9238 | 118.0987 | 126.0748 | 130.6419 | 130.7314 | 131.6706 | 138.6343 | 145.7651 | 153.8686 | 154.9056 | 146.3016 | 147.5193 | 144.4449 | 141.4598 | 140.6285 | 142.6949 | 145.1475 | 148.9218 | 149.6958 | 147.5193 | 139.5866 | 131.1892 | 125.3058 | 160.1903 | 159.8984

## SLM CH1
Spectrum | LZeq | LAeq | LCeq | LZE | LAE | LCE | LC - LA | LCeq - LAeq | LZFmax | LZFmin | LAFmax | LAFmin | LCFmax | LCFmin | LZSmax | LZSmin | LASmax | LASmin | LCSmax | LCSmin | LAIeq | LAIeq - LAeq | LZImax | LZImin | LAImax | LAImin | LCImax | LCImin | LZpeak | LApeak | LCpeak
| dB | dB | dB | dB | dB | dB | dB | dB | dB | dB | dB | dB | dB | dB | dB | dB | dB | dB | dB | dB | dB | dB | dB | dB | dB | dB | dB | dB | dB | dB | dB
| 79.8377 | 76.6092 | 78.5327 | 92.8043 | 89.5759 | 91.4994 | 2.287 | 1.9235 | 91.0736 | 59.7403 | 86.8373 | 49.6683 | 88.4824 | 56.253 | 87.4214 | 61.6574 | 84.4988 | 50.6622 | 86.2371 | 57.9901 | 80.1313 | 3.522 | 93.7929 | 52.8999 | 87.9077 | 42.2237 | 90.1103 | 49.5885 | 101.3426 | 99.4913 | 100.2156

## SLM CH2
Spectrum | LZeq | LAeq | LCeq | LZE | LAE | LCE | LC - LA | LCeq - LAeq | LZFmax | LZFmin | LAFmax | LAFmin | LCFmax | LCFmin | LZSmax | LZSmin | LASmax | LASmin | LCSmax | LCSmin | LAIeq | LAIeq - LAeq | LZImax | LZImin | LAImax | LAImin | LCImax | LCImin | LZpeak | LApeak | LCpeak
| dB | dB | dB | dB | dB | dB | dB | dB | dB | dB | dB | dB | dB | dB | dB | dB | dB | dB | dB | dB | dB | dB | dB | dB | dB | dB | dB | dB | dB | dB | dB
| 78.2852 | 75.6701 | 77.2477 | 91.2518 | 88.6367 | 90.2144 | 6.3817 | 1.5776 | 88.4692 | 58.5255 | 85.5643 | 48.94 | 86.7093 | 55.6946 | 85.4851 | 61.7825 | 83.0886 | 49.0105 | 84.5439 | 57.9433 | 78.9734 | 3.3033 | 90.7445 | 54.6509 | 86.1947 | 40.2632 | 87.8561 | 51.2113 | 100.7309 | 101.1913 | 100.9668

## SLM CH4
Spectrum | LZeq | LAeq | LCeq | LZE | LAE | LCE | LC - LA | LCeq - LAeq | LZFmax | LZFmin | LAFmax | LAFmin | LCFmax | LCFmin | LZSmax | LZSmin | LASmax | LASmin | LCSmax | LCSmin | LAIeq | LAIeq - LAeq | LZImax | LZImin | LAImax | LAImin | LCImax | LCImin | LZpeak | LApeak | LCpeak
| dB | dB | dB | dB | dB | dB | dB | dB | dB | dB | dB | dB | dB | dB | dB | dB | dB | dB | dB | dB | dB | dB | dB | dB | dB | dB | dB | dB | dB | dB | dB
| 148.5401 | 148.1418 | 147.2514 | 161.5068 | 161.1085 | 160.218 | -1.689 | -0.89042 | 160.3644 | 115.5695 | 160.0742 | 112.0102 | 159.8134 | 110.5168 | 156.7122 | 116.2679 | 156.3972 | 113.4895 | 155.5548 | 112.1434 | 155.2548 | 7.113 | 164.2837 | 107.6795 | 164.0031 | 105.0866 | 163.9267 | 103.7633 | 180.6397 | 180.5655 | 180.1577