## Kåhög26
Measurement Name | Kåhög26 (Normal Range)
Time of run | 2020-09-21 11:22:03 (1600683723)
Duration | 17.12 s
Measurement location
Analyzer model
Serial number | 6149
Operator name
Calibration
Notes
Measurement mode | Autostore (Normal Range)
Start mode | Normal
Duration (s) | Free. Manual stop
Channel 1 | +0 dB | AC | 10Hz HP | GRAS MK01 | 0.0499252 (V)/(Pa)
Channel 2 | +0 dB | AC | 10Hz HP | GRAS MK02 | 0.0406325 (V)/(Pa)
Channel 3 | -20 dB | AC | 10Hz HP | GRAS MK03 | 0.0447595 (V)/(Pa)
Channel 4 | -10 dB | AC | 10Hz HP | Cnossos Räl 1.0 | 9.8309e-010 (V)/(m/s2)
Signal CH1 | 20000 Hz / 51.2 kHz |  |  |  | 0.02
Signal CH2 | 20000 Hz / 51.2 kHz |  |  |  | 0.02
Signal CH4 | 20000 Hz / 51.2 kHz |  |  |  | 0.02
1/3 Octave CH1 | 20 Hz ÷ 20 kHz |  |  | Exponential 0.125 s | 0.1
1/3 Octave CH2 | 20 Hz ÷ 20 kHz |  |  | Exponential 0.125 s | 0.1
1/3 Octave CH4 | 20 Hz ÷ 20 kHz |  |  | Exponential 0.125 s | 0.1
SLM CH1 |  |  |  |  | 0.01
SLM CH2 |  |  |  |  | 0.01
SLM CH4 |  |  |  |  | 0.01
Marker |  |  |  |  | 0.02
| CH1 | CH2 | CH3 | CH4
Overload count | 0 | 0 | 0 | 0
Underrange count | 0 | 0 | 0 | 0
Marker count | Aircraft | Automobile
| 0 | 0

## 1_3 Octave CH1
Spectrum | 20 | 25 | 31.5 | 40 | 50 | 63 | 80 | 100 | 125 | 160 | 200 | 250 | 315 | 400 | 500 | 630 | 800 | 1000 | 1250 | 1600 | 2000 | 2500 | 3150 | 4000 | 5000 | 6300 | 8000 | 10000 | 12500 | 16000 | 20000 | SUM(LIN) | SUM(A)
| dB | dB | dB | dB | dB | dB | dB | dB | dB | dB | dB | dB | dB | dB | dB | dB | dB | dB | dB | dB | dB | dB | dB | dB | dB | dB | dB | dB | dB | dB | dB | dB | dB
Leq | 69.5393 | 68.8825 | 67.5417 | 67.0052 | 73.8665 | 66.8249 | 61.3162 | 61.9433 | 59.9153 | 58.1414 | 56.8825 | 57.2209 | 62.1197 | 60.8319 | 60.5855 | 62.7436 | 66.1282 | 67.4838 | 63.8701 | 60.4651 | 58.4365 | 55.4885 | 52.3982 | 53.0714 | 50.7258 | 51.6634 | 48.8513 | 49.8469 | 47.8228 | 42.7591 | 35.6917 | 79.2027 | 72.6161
SEL | 81.8693 | 81.2124 | 79.8717 | 79.3351 | 86.1965 | 79.1549 | 73.6462 | 74.2733 | 72.2452 | 70.4714 | 69.2124 | 69.5509 | 74.4496 | 73.1619 | 72.9155 | 75.0736 | 78.4582 | 79.8138 | 76.2001 | 72.7951 | 70.7664 | 67.8185 | 64.7282 | 65.4014 | 63.0557 | 63.9934 | 61.1812 | 62.1769 | 60.1528 | 55.089 | 48.0217 | 91.5326 | 84.946
Min | 49.7081 | 51.5826 | 51.9811 | 46.7673 | 47.2196 | 43.912 | 41.3597 | 34.4613 | 35.0463 | 33.3113 | 34.1504 | 34.6555 | 36.4941 | 36.6687 | 38.833 | 41.7786 | 43.8317 | 45.4654 | 44.5898 | 39.4616 | 34.3054 | 29.3852 | 27.1964 | 26.2365 | 25.8509 | 27.1443 | 25.4971 | 27.6203 | 30.1781 | 28.7548 | 22.5766
Max | 77.8383 | 78.2385 | 77.2619 | 77.8337 | 85.4956 | 79.1886 | 70.8941 | 73.0205 | 70.3716 | 68.67 | 67.7323 | 67.133 | 74.152 | 69.7054 | 69.7052 | 72.7055 | 75.8699 | 78.0213 | 73.4872 | 70.7276 | 68.5525 | 65.521 | 62.0012 | 62.974 | 60.1795 | 60.8654 | 58.0964 | 58.1229 | 55.8453 | 51.1241 | 44.1183
At Max (LIN) | 69.5932 | 70.9812 | 66.2465 | 70.8148 | 85.4956 | 72.4252 | 68.0281 | 68.1487 | 68.5426 | 65.9816 | 64.2072 | 65.1606 | 70.8856 | 68.4363 | 68.1374 | 69.854 | 73.8281 | 76.29 | 71.9117 | 68.695 | 67.2821 | 64.8036 | 60.5032 | 61.5776 | 59.1617 | 59.7384 | 56.5923 | 56.9354 | 54.2908 | 49.1701 | 41.0738 | 87.6255 | 80.8887
At Max (A) | 64.5808 | 67.6297 | 69.7374 | 73.7546 | 83.4791 | 72.1814 | 68.2627 | 66.87 | 64.5614 | 63.3275 | 63.5844 | 65.5924 | 68.8924 | 68.4887 | 69.0028 | 72.7055 | 75.3845 | 78.0213 | 73.4872 | 70.7276 | 68.5525 | 65.521 | 62.0012 | 62.974 | 59.6391 | 59.9146 | 57.3778 | 57.4892 | 55.1333 | 49.5511 | 42.5303 | 86.9449 | 82.4424

## 1_3 Octave CH2
Spectrum | 20 | 25 | 31.5 | 40 | 50 | 63 | 80 | 100 | 125 | 160 | 200 | 250 | 315 | 400 | 500 | 630 | 800 | 1000 | 1250 | 1600 | 2000 | 2500 | 3150 | 4000 | 5000 | 6300 | 8000 | 10000 | 12500 | 16000 | 20000 | SUM(LIN) | SUM(A)
| dB | dB | dB | dB | dB | dB | dB | dB | dB | dB | dB | dB | dB | dB | dB | dB | dB | dB | dB | dB | dB | dB | dB | dB | dB | dB | dB | dB | dB | dB | dB | dB | dB
Leq | 71.0446 | 70.3644 | 67.8131 | 67.7445 | 70.2009 | 65.3471 | 61.7065 | 60.9584 | 59.8867 | 59.0583 | 59.115 | 58.8905 | 59.7921 | 60.3583 | 61.7233 | 62.4663 | 65.107 | 66.4772 | 63.4328 | 59.058 | 56.1467 | 53.2407 | 50.2265 | 51.4556 | 50.917 | 50.2085 | 47.4189 | 47.7798 | 44.072 | 39.9634 | 33.3902 | 78.6224 | 71.7192
SEL | 83.3745 | 82.6943 | 80.1431 | 80.0744 | 82.5309 | 77.6771 | 74.0365 | 73.2883 | 72.2166 | 71.3883 | 71.4449 | 71.2205 | 72.1221 | 72.6882 | 74.0533 | 74.7962 | 77.437 | 78.8072 | 75.7627 | 71.388 | 68.4767 | 65.5707 | 62.5565 | 63.7856 | 63.247 | 62.5384 | 59.7489 | 60.1097 | 56.402 | 52.2934 | 45.7202 | 90.9523 | 84.0492
Min | 54.8503 | 51.4906 | 52.5458 | 51.0023 | 49.2904 | 45.94 | 42.159 | 40.9871 | 39.8668 | 39.9089 | 38.2657 | 41.4578 | 40.4615 | 39.395 | 40.6377 | 41.5659 | 44.7113 | 45.7502 | 44.2424 | 39.6057 | 35.3471 | 30.7006 | 27.4352 | 26.1239 | 25.9003 | 27.0409 | 24.8387 | 26.1473 | 26.367 | 27.6296 | 21.7211
Max | 80.0328 | 81.1574 | 77.2176 | 78.3981 | 80.6659 | 74.0137 | 71.3771 | 70.5741 | 70.8367 | 69.4321 | 69.096 | 68.4281 | 69.8726 | 69.647 | 71.0662 | 71.3944 | 74.552 | 75.7442 | 73.4508 | 69.1786 | 65.5518 | 63.0649 | 59.1138 | 60.7726 | 60.0322 | 59.3327 | 56.7229 | 55.6057 | 52.4462 | 48.3122 | 42.9401
At Max (LIN) | 78.0137 | 81.1574 | 76.1176 | 78.3981 | 73.3413 | 70.4657 | 63.2787 | 63.5538 | 56.7136 | 53.9373 | 53.7721 | 55.5266 | 53.1455 | 53.2486 | 51.8177 | 55.8691 | 60.9196 | 62.9199 | 58.9325 | 51.2804 | 50.0255 | 45.5887 | 43.3662 | 42.8295 | 42.1364 | 42.6479 | 40.6297 | 47.1628 | 42.7834 | 38.1634 | 31.1047 | 85.4118 | 67.0074
At Max (A) | 68.3184 | 64.3237 | 64.7406 | 69.4487 | 74.0416 | 70.0473 | 66.7728 | 64.5607 | 64.5124 | 67.7524 | 68.2053 | 68.2443 | 69.8726 | 66.7643 | 68.6189 | 71.1256 | 73.5891 | 75.7442 | 73.0963 | 69.1786 | 65.2883 | 61.8685 | 58.2638 | 59.6118 | 59.2856 | 58.3555 | 55.0821 | 54.8089 | 50.8246 | 45.5065 | 39.1142 | 83.4049 | 80.7381

## 1_3 Octave CH4
Spectrum | 20 | 25 | 31.5 | 40 | 50 | 63 | 80 | 100 | 125 | 160 | 200 | 250 | 315 | 400 | 500 | 630 | 800 | 1000 | 1250 | 1600 | 2000 | 2500 | 3150 | 4000 | 5000 | 6300 | 8000 | 10000 | 12500 | 16000 | 20000 | SUM(LIN) | SUM(A)
| dB | dB | dB | dB | dB | dB | dB | dB | dB | dB | dB | dB | dB | dB | dB | dB | dB | dB | dB | dB | dB | dB | dB | dB | dB | dB | dB | dB | dB | dB | dB | dB | dB
Leq | 95.7352 | 100.8338 | 100.1768 | 105.5988 | 106.7829 | 105.886 | 101.6831 | 99.8461 | 100.9007 | 105.2425 | 105.832 | 108.846 | 112.4876 | 117.1725 | 119.5912 | 125.9001 | 133.6009 | 134.4164 | 131.775 | 129.8181 | 125.8441 | 120.9184 | 124.0899 | 126.2268 | 127.6077 | 133.2966 | 136.0497 | 138.5236 | 131.4114 | 124.8661 | 119.548 | 143.9664 | 142.9955
SEL | 108.0652 | 113.1638 | 112.5068 | 117.9287 | 119.1129 | 118.216 | 114.0131 | 112.1761 | 113.2307 | 117.5725 | 118.162 | 121.176 | 124.8176 | 129.5025 | 131.9211 | 138.23 | 145.9308 | 146.7464 | 144.1049 | 142.148 | 138.174 | 133.2483 | 136.4198 | 138.5568 | 139.9377 | 145.6265 | 148.3797 | 150.8535 | 143.7414 | 137.196 | 131.878 | 156.2963 | 155.3255
Min | 58.3717 | 56.807 | 57.1671 | 59.6873 | 62.018 | 63.0491 | 63.0796 | 64.8702 | 65.2587 | 66.2309 | 66.8331 | 67.3185 | 68.5738 | 70.3227 | 70.7086 | 71.1357 | 73.1645 | 76.0878 | 101.398 | 89.2559 | 76.5193 | 77.1549 | 78.2858 | 79.6173 | 82.1547 | 96.2855 | 94.3543 | 108.244 | 109.0534 | 111.3989 | 103.5652
Max | 107.2521 | 112.6424 | 112.5552 | 118.9347 | 119.007 | 117.9793 | 113.9368 | 112.8896 | 114.2876 | 118.3978 | 118.4772 | 121.8903 | 125.7093 | 130.1742 | 133.5729 | 139.4743 | 144.9715 | 146.668 | 144.7438 | 142.0267 | 137.2542 | 132.2186 | 136.3542 | 138.677 | 138.7685 | 145.1328 | 146.2016 | 148.7308 | 140.0099 | 131.1009 | 126.7787
At Max (LIN) | 101.0623 | 104.3245 | 104.8574 | 111.9147 | 114.1596 | 115.2858 | 109.5671 | 105.1381 | 110.0287 | 116.5282 | 117.4758 | 119.9079 | 121.646 | 126.9754 | 128.3866 | 135.9376 | 142.6094 | 145.734 | 142.6148 | 137.8237 | 135.3713 | 132.2186 | 133.6609 | 137.0016 | 138.7685 | 144.4994 | 146.1057 | 148.7308 | 140.0099 | 131.1009 | 126.3035 | 154.1649 | 153.311
At Max (A) | 100.1761 | 103.8413 | 103.1234 | 110.8068 | 114.5415 | 116.3128 | 113.5667 | 109.6081 | 109.7875 | 113.3082 | 118.4772 | 121.8903 | 125.7093 | 128.9198 | 133.5729 | 139.4743 | 144.2679 | 146.668 | 144.7438 | 142.0267 | 137.2542 | 131.7232 | 134.7383 | 136.4961 | 138.0301 | 142.9215 | 144.2656 | 147.2232 | 138.3774 | 130.1027 | 125.1175 | 154.1406 | 153.586

## SLM CH1
Spectrum | LZeq | LAeq | LCeq | LZE | LAE | LCE | LC - LA | LCeq - LAeq | LZFmax | LZFmin | LAFmax | LAFmin | LCFmax | LCFmin | LZSmax | LZSmin | LASmax | LASmin | LCSmax | LCSmin | LAIeq | LAIeq - LAeq | LZImax | LZImin | LAImax | LAImin | LCImax | LCImin | LZpeak | LApeak | LCpeak
| dB | dB | dB | dB | dB | dB | dB | dB | dB | dB | dB | dB | dB | dB | dB | dB | dB | dB | dB | dB | dB | dB | dB | dB | dB | dB | dB | dB | dB | dB | dB
| 82.4827 | 72.4994 | 77.8512 | 94.8177 | 84.8344 | 90.1862 | 6.1857 | 5.3518 | 90.6269 | 64.2341 | 82.4674 | 51.5877 | 87.2192 | 55.9537 | 86.6724 | 71.6841 | 80.4132 | 52.5404 | 85.0477 | 55.9537 | 76.3744 | 3.875 | 92.6068 | 65.573 | 84.2235 | 44.3505 | 88.1374 | 47.1962 | 99.512 | 97.5691 | 98.7807

## SLM CH2
Spectrum | LZeq | LAeq | LCeq | LZE | LAE | LCE | LC - LA | LCeq - LAeq | LZFmax | LZFmin | LAFmax | LAFmin | LCFmax | LCFmin | LZSmax | LZSmin | LASmax | LASmin | LCSmax | LCSmin | LAIeq | LAIeq - LAeq | LZImax | LZImin | LAImax | LAImin | LCImax | LCImin | LZpeak | LApeak | LCpeak
| dB | dB | dB | dB | dB | dB | dB | dB | dB | dB | dB | dB | dB | dB | dB | dB | dB | dB | dB | dB | dB | dB | dB | dB | dB | dB | dB | dB | dB | dB | dB
| 81.0472 | 71.569 | 76.8489 | 93.3822 | 83.904 | 89.1839 | 9.39 | 5.2799 | 91.7945 | 65.1599 | 80.8427 | 51.574 | 84.7207 | 60.1268 | 86.5129 | 72.8733 | 79.0708 | 51.6214 | 82.4288 | 65.2645 | 74.7378 | 3.1688 | 95.5752 | 76.3779 | 81.9425 | 42.8708 | 88.4814 | 60.4036 | 101.8821 | 92.2624 | 95.1302

## SLM CH4
Spectrum | LZeq | LAeq | LCeq | LZE | LAE | LCE | LC - LA | LCeq - LAeq | LZFmax | LZFmin | LAFmax | LAFmin | LCFmax | LCFmin | LZSmax | LZSmin | LASmax | LASmin | LCSmax | LCSmin | LAIeq | LAIeq - LAeq | LZImax | LZImin | LAImax | LAImin | LCImax | LCImin | LZpeak | LApeak | LCpeak
| dB | dB | dB | dB | dB | dB | dB | dB | dB | dB | dB | dB | dB | dB | dB | dB | dB | dB | dB | dB | dB | dB | dB | dB | dB | dB | dB | dB | dB | dB | dB
| 143.7107 | 142.6727 | 141.717 | 156.0457 | 155.0078 | 154.052 | -1.6967 | -0.95574 | 154.0725 | 115.1394 | 153.4948 | 110.8171 | 152.8484 | 109.123 | 151.6321 | 115.5428 | 150.7747 | 111.0744 | 149.9025 | 109.2884 | 148.0226 | 5.3499 | 156.0916 | 106.8765 | 155.6215 | 102.3652 | 154.9699 | 100.5572 | 169.3595 | 169.261 | 168.7504