## Kåhög36
Measurement Name | Kåhög36 (Normal Range)
Time of run | 2020-09-21 12:22:09 (1600687329)
Duration | 14.98 s
Measurement location
Analyzer model
Serial number | 6149
Operator name
Calibration
Notes
Measurement mode | Autostore (Normal Range)
Start mode | Normal
Duration (s) | Free. Manual stop
Channel 1 | +0 dB | AC | 10Hz HP | GRAS MK01 | 0.0499252 (V)/(Pa)
Channel 2 | +0 dB | AC | 10Hz HP | GRAS MK02 | 0.0406325 (V)/(Pa)
Channel 3 | -20 dB | AC | 10Hz HP | GRAS MK03 | 0.0447595 (V)/(Pa)
Channel 4 | -10 dB | AC | 10Hz HP | Cnossos Räl 1.0 | 9.8309e-010 (V)/(m/s2)
Signal CH1 | 20000 Hz / 51.2 kHz |  |  |  | 0.02
Signal CH2 | 20000 Hz / 51.2 kHz |  |  |  | 0.02
Signal CH4 | 20000 Hz / 51.2 kHz |  |  |  | 0.02
1/3 Octave CH1 | 20 Hz ÷ 20 kHz |  |  | Exponential 0.125 s | 0.1
1/3 Octave CH2 | 20 Hz ÷ 20 kHz |  |  | Exponential 0.125 s | 0.1
1/3 Octave CH4 | 20 Hz ÷ 20 kHz |  |  | Exponential 0.125 s | 0.1
SLM CH1 |  |  |  |  | 0.01
SLM CH2 |  |  |  |  | 0.01
SLM CH4 |  |  |  |  | 0.01
Marker |  |  |  |  | 0.02
| CH1 | CH2 | CH3 | CH4
Overload count | 0 | 0 | 0 | 0
Underrange count | 0 | 0 | 0 | 0
Marker count | Aircraft | Automobile
| 0 | 0

## 1_3 Octave CH1
Spectrum | 20 | 25 | 31.5 | 40 | 50 | 63 | 80 | 100 | 125 | 160 | 200 | 250 | 315 | 400 | 500 | 630 | 800 | 1000 | 1250 | 1600 | 2000 | 2500 | 3150 | 4000 | 5000 | 6300 | 8000 | 10000 | 12500 | 16000 | 20000 | SUM(LIN) | SUM(A)
| dB | dB | dB | dB | dB | dB | dB | dB | dB | dB | dB | dB | dB | dB | dB | dB | dB | dB | dB | dB | dB | dB | dB | dB | dB | dB | dB | dB | dB | dB | dB | dB | dB
Leq | 72.0916 | 69.6623 | 68.6473 | 68.3247 | 73.0807 | 65.2588 | 63.6 | 62.4757 | 60.8747 | 58.2907 | 56.4304 | 57.8554 | 62.9454 | 61.4622 | 62.0798 | 63.6135 | 66.4102 | 67.9069 | 64.1446 | 60.7264 | 59.0761 | 57.1301 | 53.4942 | 53.8207 | 51.6871 | 52.8878 | 49.8947 | 50.5612 | 48.3092 | 42.9592 | 35.7906 | 79.7451 | 73.1327
SEL | 83.8235 | 81.3942 | 80.3792 | 80.0565 | 84.8125 | 76.9907 | 75.3318 | 74.2076 | 72.6066 | 70.0225 | 68.1622 | 69.5873 | 74.6773 | 73.1941 | 73.8117 | 75.3454 | 78.1421 | 79.6388 | 75.8765 | 72.4582 | 70.808 | 68.8619 | 65.2261 | 65.5526 | 63.419 | 64.6197 | 61.6266 | 62.2931 | 60.041 | 54.6911 | 47.5225 | 91.4769 | 84.8645
Min | 55.078 | 56.0635 | 51.4407 | 49.4806 | 50.3252 | 50.171 | 45.4686 | 42.5689 | 37.4742 | 33.6485 | 33.9621 | 35.2518 | 36.9791 | 37.586 | 38.5603 | 42.4621 | 45.4815 | 45.8912 | 47.2813 | 41.527 | 35.5653 | 30.5636 | 27.325 | 25.8247 | 25.3644 | 30.9957 | 24.9085 | 32.1063 | 33.5478 | 31.702 | 23.8943
Max | 81.6592 | 78.7228 | 78.6117 | 76.0044 | 83.7125 | 73.8721 | 76.0094 | 72.6914 | 72.8444 | 69.9766 | 66.2464 | 69.033 | 75.1587 | 71.2954 | 71.8002 | 73.6833 | 75.2769 | 77.2619 | 72.8376 | 69.6072 | 68.8128 | 67.3713 | 63.2487 | 63.6669 | 61.1958 | 61.9906 | 58.3326 | 57.8539 | 55.4981 | 50.7471 | 45.258
At Max (LIN) | 81.6592 | 75.934 | 77.9943 | 76.0044 | 78.0275 | 73.5647 | 73.5915 | 71.131 | 68.7279 | 69.0037 | 65.7063 | 67.013 | 70.8777 | 68.4825 | 71.0597 | 71.5475 | 73.0329 | 74.0699 | 70.6247 | 67.5641 | 66.2922 | 64.5402 | 60.4841 | 60.8449 | 58.8703 | 59.9112 | 56.5613 | 56.0695 | 53.4403 | 48.5649 | 41.7646 | 87.4538 | 79.9989
At Max (A) | 76.0704 | 75.477 | 71.8687 | 74.1235 | 75.0505 | 69.0842 | 76.0094 | 71.3793 | 70.9132 | 69.2025 | 65.1156 | 68.0673 | 73.3649 | 69.0492 | 70.2313 | 70.7215 | 72.6126 | 77.187 | 72.8109 | 69.5608 | 68.8128 | 67.2088 | 63.2487 | 62.321 | 61.1958 | 61.9906 | 58.3326 | 57.5294 | 55.4981 | 50.7471 | 45.258 | 86.1612 | 81.7406

## 1_3 Octave CH2
Spectrum | 20 | 25 | 31.5 | 40 | 50 | 63 | 80 | 100 | 125 | 160 | 200 | 250 | 315 | 400 | 500 | 630 | 800 | 1000 | 1250 | 1600 | 2000 | 2500 | 3150 | 4000 | 5000 | 6300 | 8000 | 10000 | 12500 | 16000 | 20000 | SUM(LIN) | SUM(A)
| dB | dB | dB | dB | dB | dB | dB | dB | dB | dB | dB | dB | dB | dB | dB | dB | dB | dB | dB | dB | dB | dB | dB | dB | dB | dB | dB | dB | dB | dB | dB | dB | dB
Leq | 69.8257 | 68.4592 | 65.6756 | 66.5188 | 69.4873 | 63.6184 | 59.9628 | 59.9429 | 60.266 | 58.7282 | 58.4657 | 58.9323 | 60.1728 | 61.2977 | 63.0846 | 63.3821 | 65.4038 | 67.0772 | 63.3671 | 59.1525 | 56.6919 | 54.3562 | 51.0314 | 51.8693 | 52.06 | 51.1147 | 48.1425 | 48.1176 | 44.0042 | 39.8315 | 33.2124 | 77.8465 | 72.1969
SEL | 81.5576 | 80.191 | 77.4074 | 78.2507 | 81.2191 | 75.3502 | 71.6947 | 71.6747 | 71.9979 | 70.4601 | 70.1976 | 70.6642 | 71.9046 | 73.0295 | 74.8165 | 75.1139 | 77.1357 | 78.809 | 75.099 | 70.8843 | 68.4238 | 66.0881 | 62.7632 | 63.6012 | 63.7918 | 62.8466 | 59.8743 | 59.8495 | 55.736 | 51.5634 | 44.9443 | 89.5784 | 83.9288
Min | 57.6879 | 57.4837 | 54.9638 | 55.6915 | 47.0053 | 51.0233 | 48.3491 | 44.6707 | 42.585 | 40.0537 | 39.4616 | 40.167 | 41.7405 | 41.5378 | 41.7561 | 41.3367 | 45.7734 | 47.2206 | 46.9637 | 42.1012 | 36.6141 | 31.2857 | 27.2614 | 24.8955 | 23.3186 | 31.7119 | 23.8696 | 28.9105 | 28.533 | 29.844 | 22.7978
Max | 79.4109 | 79.0254 | 73.5283 | 76.0387 | 78.5931 | 71.7079 | 69.1512 | 68.4856 | 69.3744 | 68.1736 | 67.6817 | 68.2365 | 70.9262 | 70.5963 | 71.8459 | 73.3726 | 73.0998 | 75.3737 | 71.6724 | 68.4436 | 65.6868 | 62.9013 | 59.3927 | 60.9185 | 61.3333 | 59.8978 | 56.4694 | 55.0878 | 51.2336 | 47.8313 | 42.7102
At Max (LIN) | 78.6912 | 73.6522 | 72.4788 | 68.0551 | 74.843 | 69.0035 | 66.4313 | 67.9102 | 69.3744 | 67.7413 | 66.4716 | 66.0157 | 69.7634 | 67.3959 | 69.9458 | 69.4273 | 71.4924 | 73.3861 | 69.3838 | 65.4877 | 62.9976 | 61.236 | 57.981 | 58.7716 | 59.2113 | 57.5482 | 54.7571 | 54.0588 | 50.3507 | 46.3794 | 41.0124 | 84.5004 | 78.5683
At Max (A) | 74.5042 | 71.3899 | 65.2367 | 67.3201 | 74.6817 | 65.0518 | 65.6812 | 68.4856 | 68.4448 | 66.7476 | 67.6817 | 65.8738 | 68.5505 | 67.0578 | 67.9982 | 71.5268 | 72.6203 | 75.3737 | 71.6724 | 67.4527 | 65.6412 | 62.9013 | 58.5403 | 60.2274 | 60.3508 | 59.8978 | 56.4694 | 54.5946 | 51.1614 | 47.8313 | 42.7102 | 83.6486 | 80.1299

## 1_3 Octave CH4
Spectrum | 20 | 25 | 31.5 | 40 | 50 | 63 | 80 | 100 | 125 | 160 | 200 | 250 | 315 | 400 | 500 | 630 | 800 | 1000 | 1250 | 1600 | 2000 | 2500 | 3150 | 4000 | 5000 | 6300 | 8000 | 10000 | 12500 | 16000 | 20000 | SUM(LIN) | SUM(A)
| dB | dB | dB | dB | dB | dB | dB | dB | dB | dB | dB | dB | dB | dB | dB | dB | dB | dB | dB | dB | dB | dB | dB | dB | dB | dB | dB | dB | dB | dB | dB | dB | dB
Leq | 96.7456 | 101.2299 | 100.2843 | 105.6248 | 106.3367 | 104.926 | 99.044 | 99.2418 | 101.3345 | 104.0288 | 104.0148 | 106.4776 | 110.9875 | 115.9548 | 119.1353 | 125.9822 | 133.7324 | 134.1125 | 130.1694 | 128.4012 | 126.0386 | 122.2537 | 124.6271 | 126.3688 | 128.5762 | 133.7164 | 136.7871 | 138.8227 | 131.3491 | 124.8617 | 119.9342 | 144.1098 | 143.0768
SEL | 108.4775 | 112.9618 | 112.0162 | 117.3567 | 118.0686 | 116.6579 | 110.7759 | 110.9737 | 113.0663 | 115.7607 | 115.7466 | 118.2095 | 122.7194 | 127.6866 | 130.8672 | 137.7141 | 145.4643 | 145.8444 | 141.9013 | 140.1331 | 137.7705 | 133.9856 | 136.359 | 138.1007 | 140.3081 | 145.4482 | 148.519 | 150.5546 | 143.081 | 136.5936 | 131.6661 | 155.8416 | 154.8086
Min | 58.2802 | 57.5681 | 61.8084 | 58.6557 | 60.8866 | 63.0456 | 62.4402 | 64.4665 | 62.2138 | 66.0751 | 66.7593 | 68.6267 | 68.6161 | 69.9781 | 70.6074 | 71.7766 | 74.6145 | 83.1365 | 102.5791 | 92.7382 | 76.0298 | 77.4224 | 79.1042 | 80.8711 | 85.1833 | 101.1025 | 101.9905 | 113.5719 | 111.7675 | 113.3426 | 104.8141
Max | 108.3895 | 112.9084 | 111.3476 | 118.4391 | 117.7985 | 116.2422 | 110.7001 | 111.9198 | 113.2667 | 116.7385 | 116.0677 | 117.9727 | 124.3397 | 129.2171 | 130.6484 | 137.1831 | 143.9061 | 145.6352 | 141.7575 | 139.338 | 139.1006 | 135.5454 | 136.9817 | 139.1276 | 140.4608 | 145.093 | 146.9492 | 147.3985 | 139.4813 | 131.8899 | 131.5424
At Max (LIN) | 101.0216 | 103.0904 | 103.2295 | 111.1629 | 114.7215 | 114.7436 | 108.9885 | 103.2051 | 108.088 | 112.7591 | 111.4816 | 117.9727 | 124.3397 | 129.2171 | 130.6484 | 136.5793 | 142.2124 | 144.2407 | 141.7575 | 139.338 | 139.1006 | 135.5454 | 136.9817 | 139.1276 | 140.4608 | 145.093 | 146.9492 | 147.3985 | 139.4813 | 130.6516 | 124.906 | 154.0977 | 153.4626
At Max (A) | 101.0216 | 103.0904 | 103.2295 | 111.1629 | 114.7215 | 114.7436 | 108.9885 | 103.2051 | 108.088 | 112.7591 | 111.4816 | 117.9727 | 124.3397 | 129.2171 | 130.6484 | 136.5793 | 142.2124 | 144.2407 | 141.7575 | 139.338 | 139.1006 | 135.5454 | 136.9817 | 139.1276 | 140.4608 | 145.093 | 146.9492 | 147.3985 | 139.4813 | 130.6516 | 124.906 | 154.0977 | 153.4626

## SLM CH1
Spectrum | LZeq | LAeq | LCeq | LZE | LAE | LCE | LC - LA | LCeq - LAeq | LZFmax | LZFmin | LAFmax | LAFmin | LCFmax | LCFmin | LZSmax | LZSmin | LASmax | LASmin | LCSmax | LCSmin | LAIeq | LAIeq - LAeq | LZImax | LZImin | LAImax | LAImin | LCImax | LCImin | LZpeak | LApeak | LCpeak
| dB | dB | dB | dB | dB | dB | dB | dB | dB | dB | dB | dB | dB | dB | dB | dB | dB | dB | dB | dB | dB | dB | dB | dB | dB | dB | dB | dB | dB | dB | dB
| 83.9027 | 73.0091 | 78.3183 | 95.6578 | 84.7642 | 90.0734 | 8.0366 | 5.3092 | 93.9947 | 68.6553 | 82.2575 | 52.8715 | 86.4651 | 57.1955 | 88.5884 | 72.6531 | 79.6179 | 53.7147 | 83.8421 | 57.1955 | 77.0002 | 3.9911 | 97.5676 | 64.7952 | 83.7484 | 45.1392 | 87.8248 | 48.438 | 101.3877 | 96.1116 | 97.3821

## SLM CH2
Spectrum | LZeq | LAeq | LCeq | LZE | LAE | LCE | LC - LA | LCeq - LAeq | LZFmax | LZFmin | LAFmax | LAFmin | LCFmax | LCFmin | LZSmax | LZSmin | LASmax | LASmin | LCSmax | LCSmin | LAIeq | LAIeq - LAeq | LZImax | LZImin | LAImax | LAImin | LCImax | LCImin | LZpeak | LApeak | LCpeak
| dB | dB | dB | dB | dB | dB | dB | dB | dB | dB | dB | dB | dB | dB | dB | dB | dB | dB | dB | dB | dB | dB | dB | dB | dB | dB | dB | dB | dB | dB | dB
| 81.3023 | 72.0446 | 76.4643 | 93.0574 | 83.7998 | 88.2194 | 9.8602 | 4.4196 | 91.0917 | 63.7422 | 80.3509 | 54.2277 | 83.6282 | 64.181 | 86.3093 | 63.7422 | 78.1447 | 54.6427 | 81.4712 | 67.432 | 75.2589 | 3.2142 | 93.5987 | 54.9847 | 81.4721 | 45.9557 | 85.0415 | 59.5088 | 99.4857 | 93.9815 | 95.1375

## SLM CH4
Spectrum | LZeq | LAeq | LCeq | LZE | LAE | LCE | LC - LA | LCeq - LAeq | LZFmax | LZFmin | LAFmax | LAFmin | LCFmax | LCFmin | LZSmax | LZSmin | LASmax | LASmin | LCSmax | LCSmin | LAIeq | LAIeq - LAeq | LZImax | LZImin | LAImax | LAImin | LCImax | LCImin | LZpeak | LApeak | LCpeak
| dB | dB | dB | dB | dB | dB | dB | dB | dB | dB | dB | dB | dB | dB | dB | dB | dB | dB | dB | dB | dB | dB | dB | dB | dB | dB | dB | dB | dB | dB | dB
| 143.8653 | 142.7627 | 141.7132 | 155.6204 | 154.5178 | 153.4683 | -1.5521 | -1.0495 | 154.0884 | 117.6423 | 153.422 | 113.7428 | 152.3866 | 111.838 | 151.0721 | 117.6922 | 150.1619 | 113.8128 | 149.1404 | 111.9019 | 148.666 | 5.9033 | 156.2819 | 108.942 | 155.6517 | 105.0655 | 155.0196 | 103.1537 | 172.4186 | 169.1504 | 170.9957