## Kåhög37
Measurement Name | Kåhög37 (Normal Range)
Time of run | 2020-09-21 12:38:17 (1600688297)
Duration | 20.06 s
Measurement location
Analyzer model
Serial number | 6149
Operator name
Calibration
Notes
Measurement mode | Autostore (Normal Range)
Start mode | Normal
Duration (s) | Free. Manual stop
Channel 1 | +0 dB | AC | 10Hz HP | GRAS MK01 | 0.0499252 (V)/(Pa)
Channel 2 | +0 dB | AC | 10Hz HP | GRAS MK02 | 0.0406325 (V)/(Pa)
Channel 3 | -20 dB | AC | 10Hz HP | GRAS MK03 | 0.0447595 (V)/(Pa)
Channel 4 | -10 dB | AC | 10Hz HP | Cnossos Räl 1.0 | 9.8309e-010 (V)/(m/s2)
Signal CH1 | 20000 Hz / 51.2 kHz |  |  |  | 0.02
Signal CH2 | 20000 Hz / 51.2 kHz |  |  |  | 0.02
Signal CH4 | 20000 Hz / 51.2 kHz |  |  |  | 0.02
1/3 Octave CH1 | 20 Hz ÷ 20 kHz |  |  | Exponential 0.125 s | 0.1
1/3 Octave CH2 | 20 Hz ÷ 20 kHz |  |  | Exponential 0.125 s | 0.1
1/3 Octave CH4 | 20 Hz ÷ 20 kHz |  |  | Exponential 0.125 s | 0.1
SLM CH1 |  |  |  |  | 0.01
SLM CH2 |  |  |  |  | 0.01
SLM CH4 |  |  |  |  | 0.01
Marker |  |  |  |  | 0.02
| CH1 | CH2 | CH3 | CH4
Overload count | 0 | 0 | 0 | 0
Underrange count | 0 | 0 | 0 | 0
Marker count | Aircraft | Automobile
| 0 | 0

## 1_3 Octave CH1
Spectrum | 20 | 25 | 31.5 | 40 | 50 | 63 | 80 | 100 | 125 | 160 | 200 | 250 | 315 | 400 | 500 | 630 | 800 | 1000 | 1250 | 1600 | 2000 | 2500 | 3150 | 4000 | 5000 | 6300 | 8000 | 10000 | 12500 | 16000 | 20000 | SUM(LIN) | SUM(A)
| dB | dB | dB | dB | dB | dB | dB | dB | dB | dB | dB | dB | dB | dB | dB | dB | dB | dB | dB | dB | dB | dB | dB | dB | dB | dB | dB | dB | dB | dB | dB | dB | dB
Leq | 69.9908 | 69.0679 | 69.9891 | 67.8723 | 73.0691 | 69.8761 | 66.5399 | 64.4048 | 65.0976 | 65.5711 | 69.851 | 68.7272 | 69.7159 | 68.359 | 67.6503 | 72.3377 | 75.0997 | 76.1185 | 74.7065 | 72.7109 | 69.0403 | 66.2369 | 64.1951 | 64.0031 | 61.0244 | 59.8264 | 57.0863 | 57.014 | 54.9586 | 49.881 | 43.3538 | 84.4259 | 82.347
SEL | 83.0011 | 82.0782 | 82.9994 | 80.8826 | 86.0794 | 82.8864 | 79.5502 | 77.4151 | 78.1079 | 78.5814 | 82.8613 | 81.7375 | 82.7262 | 81.3693 | 80.6606 | 85.348 | 88.11 | 89.1288 | 87.7168 | 85.7212 | 82.0506 | 79.2472 | 77.2054 | 77.0134 | 74.0347 | 72.8367 | 70.0966 | 70.0243 | 67.9689 | 62.8913 | 56.3641 | 97.4362 | 95.3573
Min | 43.9662 | 48.6694 | 41.3956 | 47.9081 | 48.8438 | 46.1244 | 39.6828 | 38.4188 | 36.9325 | 33.8038 | 33.9486 | 37.5606 | 38.5942 | 39.7744 | 42.7409 | 44.9238 | 47.3841 | 48.0822 | 45.1335 | 42.0359 | 38.1439 | 32.1708 | 27.4583 | 24.7196 | 22.7139 | 31.4893 | 23.248 | 30.1061 | 34.6169 | 33.1763 | 26.5523
Max | 80.4924 | 80.3248 | 79.8292 | 78.5085 | 83.1109 | 80.1424 | 76.1554 | 75.9236 | 79.6645 | 80.7175 | 84.2025 | 81.7961 | 82.993 | 80.5888 | 80.3961 | 85.9603 | 87.7982 | 87.0947 | 87.9845 | 86.9585 | 80.9799 | 78.0598 | 75.9872 | 74.3762 | 70.7508 | 70.4025 | 66.0684 | 64.4477 | 62.3056 | 57.3893 | 52.1022
At Max (LIN) | 69.3982 | 72.5186 | 79.1073 | 76.5932 | 79.9009 | 80.1424 | 74.7813 | 75.3295 | 77.9204 | 79.5028 | 83.6921 | 79.1645 | 82.2411 | 79.1089 | 80.3961 | 85.9603 | 87.7982 | 86.5202 | 87.2323 | 86.9585 | 80.7834 | 78.0598 | 75.9872 | 74.3762 | 70.7508 | 70.4025 | 66.0684 | 64.4477 | 60.8341 | 56.1791 | 48.6736 | 96.0184 | 94.6983
At Max (A) | 69.3982 | 72.5186 | 79.1073 | 76.5932 | 79.9009 | 80.1424 | 74.7813 | 75.3295 | 77.9204 | 79.5028 | 83.6921 | 79.1645 | 82.2411 | 79.1089 | 80.3961 | 85.9603 | 87.7982 | 86.5202 | 87.2323 | 86.9585 | 80.7834 | 78.0598 | 75.9872 | 74.3762 | 70.7508 | 70.4025 | 66.0684 | 64.4477 | 60.8341 | 56.1791 | 48.6736 | 96.0184 | 94.6983

## 1_3 Octave CH2
Spectrum | 20 | 25 | 31.5 | 40 | 50 | 63 | 80 | 100 | 125 | 160 | 200 | 250 | 315 | 400 | 500 | 630 | 800 | 1000 | 1250 | 1600 | 2000 | 2500 | 3150 | 4000 | 5000 | 6300 | 8000 | 10000 | 12500 | 16000 | 20000 | SUM(LIN) | SUM(A)
| dB | dB | dB | dB | dB | dB | dB | dB | dB | dB | dB | dB | dB | dB | dB | dB | dB | dB | dB | dB | dB | dB | dB | dB | dB | dB | dB | dB | dB | dB | dB | dB | dB
Leq | 71.5604 | 71.9388 | 71.1067 | 68.5575 | 70.4846 | 68.4118 | 65.5003 | 63.4555 | 63.115 | 65.4808 | 68.4878 | 67.8895 | 67.8949 | 68.1817 | 68.1781 | 71.4585 | 73.6978 | 75.1451 | 73.3365 | 70.662 | 67.2758 | 64.1057 | 61.7438 | 62.1377 | 60.7906 | 57.9145 | 54.9922 | 54.218 | 50.889 | 46.3633 | 39.7278 | 83.5975 | 81.0035
SEL | 84.5707 | 84.9491 | 84.117 | 81.5678 | 83.4949 | 81.4221 | 78.5106 | 76.4658 | 76.1253 | 78.4911 | 81.4981 | 80.8998 | 80.9052 | 81.1921 | 81.1884 | 84.4688 | 86.7081 | 88.1554 | 86.3468 | 83.6723 | 80.2861 | 77.116 | 74.7541 | 75.148 | 73.8009 | 70.9249 | 68.0025 | 67.2283 | 63.8993 | 59.3736 | 52.7381 | 96.6078 | 94.0138
Min | 54.6488 | 53.0882 | 52.2668 | 50.5883 | 49.8862 | 47.6975 | 42.7806 | 41.699 | 40.8357 | 38.1529 | 41.522 | 43.1711 | 43.1982 | 43.6149 | 43.8145 | 45.0186 | 47.3562 | 48.7685 | 45.3236 | 41.9517 | 38.8949 | 32.2161 | 28.3032 | 25.1303 | 22.8323 | 28.7004 | 21.7528 | 29.8467 | 28.6441 | 31.0851 | 23.9307
Max | 85.0862 | 86.6237 | 85.1693 | 81.0992 | 79.8279 | 78.7534 | 77.6319 | 75.923 | 76.0154 | 79.6287 | 82.7661 | 81.765 | 80.8313 | 81.391 | 78.9289 | 85.3399 | 86.0147 | 86.5714 | 85.6203 | 85.0069 | 79.1007 | 75.406 | 73.4233 | 72.4654 | 70.4378 | 68.4354 | 64.2198 | 62.5861 | 58.5077 | 55.196 | 49.5818
At Max (LIN) | 72.807 | 73.6355 | 76.279 | 74.4214 | 79.8279 | 78.7534 | 76.7967 | 74.609 | 74.849 | 77.7637 | 82.7661 | 81.765 | 79.5984 | 79.759 | 77.9741 | 85.3399 | 86.0147 | 85.7954 | 85.3534 | 85.0069 | 79.1007 | 75.406 | 73.4233 | 72.4047 | 70.4378 | 68.3811 | 64.1224 | 61.936 | 58.0492 | 54.1067 | 48.5348 | 94.7678 | 93.1696
At Max (A) | 72.807 | 73.6355 | 76.279 | 74.4214 | 79.8279 | 78.7534 | 76.7967 | 74.609 | 74.849 | 77.7637 | 82.7661 | 81.765 | 79.5984 | 79.759 | 77.9741 | 85.3399 | 86.0147 | 85.7954 | 85.3534 | 85.0069 | 79.1007 | 75.406 | 73.4233 | 72.4047 | 70.4378 | 68.3811 | 64.1224 | 61.936 | 58.0492 | 54.1067 | 48.5348 | 94.7678 | 93.1696

## 1_3 Octave CH4
Spectrum | 20 | 25 | 31.5 | 40 | 50 | 63 | 80 | 100 | 125 | 160 | 200 | 250 | 315 | 400 | 500 | 630 | 800 | 1000 | 1250 | 1600 | 2000 | 2500 | 3150 | 4000 | 5000 | 6300 | 8000 | 10000 | 12500 | 16000 | 20000 | SUM(LIN) | SUM(A)
| dB | dB | dB | dB | dB | dB | dB | dB | dB | dB | dB | dB | dB | dB | dB | dB | dB | dB | dB | dB | dB | dB | dB | dB | dB | dB | dB | dB | dB | dB | dB | dB | dB
Leq | 102.11 | 104.5634 | 103.9732 | 106.0504 | 110.1002 | 110.1068 | 108.5994 | 108.1608 | 109.0231 | 112.4222 | 114.4433 | 117.5604 | 120.1198 | 124.0887 | 128.6498 | 134.9199 | 141.7926 | 145.6123 | 141.8645 | 140.8344 | 137.3501 | 132.4092 | 135.2761 | 135.9676 | 136.6055 | 140.0745 | 142.2433 | 143.2483 | 136.6729 | 130.2424 | 125.352 | 151.9461 | 151.6245
SEL | 115.1203 | 117.5737 | 116.9835 | 119.0607 | 123.1105 | 123.1171 | 121.6097 | 121.1711 | 122.0334 | 125.4325 | 127.4536 | 130.5707 | 133.1301 | 137.099 | 141.6601 | 147.9302 | 154.8028 | 158.6226 | 154.8748 | 153.8447 | 150.3604 | 145.4195 | 148.2864 | 148.9779 | 149.6158 | 153.0848 | 155.2536 | 156.2586 | 149.6832 | 143.2527 | 138.3623 | 164.9564 | 164.6348
Min | 56.8042 | 58.6916 | 58.5249 | 60.3059 | 61.4952 | 61.3349 | 61.4424 | 63.1638 | 65.5058 | 66.34 | 67.3046 | 68.2274 | 68.8215 | 70.2477 | 70.3596 | 72.1932 | 74.0903 | 86.7351 | 100.9941 | 93.7093 | 77.0129 | 79.099 | 78.311 | 82.102 | 88.948 | 103.4991 | 100.7426 | 112.0033 | 113.4983 | 116.8615 | 108.7471
Max | 113.3299 | 115.571 | 114.4532 | 117.6673 | 121.3833 | 121.4935 | 122.2527 | 121.4451 | 122.457 | 124.6783 | 128.4866 | 133.8679 | 134.978 | 138.2834 | 143.1223 | 151.2287 | 157.0576 | 159.9849 | 157.2012 | 157.5607 | 151.8436 | 147.0343 | 150.4594 | 149.7889 | 148.5595 | 152.0886 | 149.9697 | 150.8088 | 143.8414 | 137.5875 | 134.0192
At Max (LIN) | 109.7914 | 114.0326 | 114.4532 | 114.5083 | 117.856 | 118.4837 | 116.9491 | 118.4414 | 119.5108 | 121.6684 | 120.9743 | 124.6283 | 129.68 | 135.4119 | 142.6806 | 149.2746 | 155.3523 | 159.9849 | 156.8985 | 157.5607 | 151.8436 | 147.0343 | 150.4594 | 149.7889 | 148.5595 | 152.0886 | 149.9697 | 148.3443 | 140.7807 | 132.7555 | 127.4388 | 165.2287 | 165.4701
At Max (A) | 109.7914 | 114.0326 | 114.4532 | 114.5083 | 117.856 | 118.4837 | 116.9491 | 118.4414 | 119.5108 | 121.6684 | 120.9743 | 124.6283 | 129.68 | 135.4119 | 142.6806 | 149.2746 | 155.3523 | 159.9849 | 156.8985 | 157.5607 | 151.8436 | 147.0343 | 150.4594 | 149.7889 | 148.5595 | 152.0886 | 149.9697 | 148.3443 | 140.7807 | 132.7555 | 127.4388 | 165.2287 | 165.4701

## SLM CH1
Spectrum | LZeq | LAeq | LCeq | LZE | LAE | LCE | LC - LA | LCeq - LAeq | LZFmax | LZFmin | LAFmax | LAFmin | LCFmax | LCFmin | LZSmax | LZSmin | LASmax | LASmin | LCSmax | LCSmin | LAIeq | LAIeq - LAeq | LZImax | LZImin | LAImax | LAImin | LCImax | LCImin | LZpeak | LApeak | LCpeak
| dB | dB | dB | dB | dB | dB | dB | dB | dB | dB | dB | dB | dB | dB | dB | dB | dB | dB | dB | dB | dB | dB | dB | dB | dB | dB | dB | dB | dB | dB | dB
| 85.1662 | 82.2366 | 83.8166 | 98.1895 | 95.2599 | 96.8399 | 1.2995 | 1.5801 | 96.3089 | 57.5207 | 95.0989 | 53.8294 | 95.8803 | 58.9422 | 93.3571 | 57.5207 | 91.3502 | 55.0681 | 92.6528 | 58.9422 | 87.0139 | 4.7773 | 97.2989 | 48.7632 | 96.1512 | 47.5515 | 97.0374 | 50.1847 | 108.4964 | 108.2886 | 108.7564

## SLM CH2
Spectrum | LZeq | LAeq | LCeq | LZE | LAE | LCE | LC - LA | LCeq - LAeq | LZFmax | LZFmin | LAFmax | LAFmin | LCFmax | LCFmin | LZSmax | LZSmin | LASmax | LASmin | LCSmax | LCSmin | LAIeq | LAIeq - LAeq | LZImax | LZImin | LAImax | LAImin | LCImax | LCImin | LZpeak | LApeak | LCpeak
| dB | dB | dB | dB | dB | dB | dB | dB | dB | dB | dB | dB | dB | dB | dB | dB | dB | dB | dB | dB | dB | dB | dB | dB | dB | dB | dB | dB | dB | dB | dB
| 84.5822 | 80.8852 | 82.7513 | 97.6055 | 93.9085 | 95.7746 | 3.0884 | 1.8661 | 96.0682 | 66.858 | 93.1221 | 54.3413 | 94.29 | 62.4546 | 92.6854 | 71.0589 | 89.6263 | 55.3419 | 90.962 | 64.9508 | 85.1436 | 4.2583 | 98.1261 | 63.1036 | 93.9788 | 46.7368 | 95.2283 | 61.3691 | 106.6047 | 104.5279 | 106.0412

## SLM CH4
Spectrum | LZeq | LAeq | LCeq | LZE | LAE | LCE | LC - LA | LCeq - LAeq | LZFmax | LZFmin | LAFmax | LAFmin | LCFmax | LCFmin | LZSmax | LZSmin | LASmax | LASmin | LCSmax | LCSmin | LAIeq | LAIeq - LAeq | LZImax | LZImin | LAImax | LAImin | LCImax | LCImin | LZpeak | LApeak | LCpeak
| dB | dB | dB | dB | dB | dB | dB | dB | dB | dB | dB | dB | dB | dB | dB | dB | dB | dB | dB | dB | dB | dB | dB | dB | dB | dB | dB | dB | dB | dB | dB
| 151.6078 | 151.2526 | 150.5333 | 164.6311 | 164.276 | 163.5566 | -1.1017 | -0.71931 | 165.4218 | 118.938 | 165.6747 | 114.1247 | 165.1328 | 112.3475 | 160.9244 | 118.938 | 160.9367 | 114.1247 | 160.3851 | 112.3475 | 158.6733 | 7.4207 | 168.1027 | 110.1805 | 168.4608 | 105.3672 | 167.9109 | 103.59 | 180.7161 | 180.9568 | 180.4896