## Kåhög39
Measurement Name | Kåhög39 (Normal Range)
Time of run | 2020-09-21 12:52:11 (1600689131)
Duration | 16.08 s
Measurement location
Analyzer model
Serial number | 6149
Operator name
Calibration
Notes
Measurement mode | Autostore (Normal Range)
Start mode | Normal
Duration (s) | Free. Manual stop
Channel 1 | +0 dB | AC | 10Hz HP | GRAS MK01 | 0.0499252 (V)/(Pa)
Channel 2 | +0 dB | AC | 10Hz HP | GRAS MK02 | 0.0406325 (V)/(Pa)
Channel 3 | -20 dB | AC | 10Hz HP | GRAS MK03 | 0.0447595 (V)/(Pa)
Channel 4 | -10 dB | AC | 10Hz HP | Cnossos Räl 1.0 | 9.8309e-010 (V)/(m/s2)
Signal CH1 | 20000 Hz / 51.2 kHz |  |  |  | 0.02
Signal CH2 | 20000 Hz / 51.2 kHz |  |  |  | 0.02
Signal CH4 | 20000 Hz / 51.2 kHz |  |  |  | 0.02
1/3 Octave CH1 | 20 Hz ÷ 20 kHz |  |  | Exponential 0.125 s | 0.1
1/3 Octave CH2 | 20 Hz ÷ 20 kHz |  |  | Exponential 0.125 s | 0.1
1/3 Octave CH4 | 20 Hz ÷ 20 kHz |  |  | Exponential 0.125 s | 0.1
SLM CH1 |  |  |  |  | 0.01
SLM CH2 |  |  |  |  | 0.01
SLM CH4 |  |  |  |  | 0.01
Marker |  |  |  |  | 0.02
| CH1 | CH2 | CH3 | CH4
Overload count | 0 | 0 | 0 | 0
Underrange count | 0 | 0 | 0 | 0
Marker count | Aircraft | Automobile
| 0 | 0

## 1_3 Octave CH1
Spectrum | 20 | 25 | 31.5 | 40 | 50 | 63 | 80 | 100 | 125 | 160 | 200 | 250 | 315 | 400 | 500 | 630 | 800 | 1000 | 1250 | 1600 | 2000 | 2500 | 3150 | 4000 | 5000 | 6300 | 8000 | 10000 | 12500 | 16000 | 20000 | SUM(LIN) | SUM(A)
| dB | dB | dB | dB | dB | dB | dB | dB | dB | dB | dB | dB | dB | dB | dB | dB | dB | dB | dB | dB | dB | dB | dB | dB | dB | dB | dB | dB | dB | dB | dB | dB | dB
Leq | 69.3361 | 68.0871 | 66.9028 | 66.8296 | 73.5839 | 65.0118 | 62.2979 | 61.6117 | 59.6071 | 59.1053 | 57.8253 | 58.2124 | 61.8467 | 62.0648 | 60.8107 | 63.2616 | 68.2266 | 69.5536 | 62.6792 | 60.2193 | 59.3792 | 56.6362 | 53.5083 | 54.4247 | 52.3773 | 53.3623 | 50.412 | 51.2 | 49.4153 | 43.6752 | 35.7441 | 79.2681 | 73.8189
SEL | 81.3773 | 80.1283 | 78.944 | 78.8708 | 85.6251 | 77.053 | 74.3391 | 73.6529 | 71.6483 | 71.1465 | 69.8665 | 70.2536 | 73.8879 | 74.106 | 72.8519 | 75.3028 | 80.2678 | 81.5948 | 74.7205 | 72.2605 | 71.4204 | 68.6774 | 65.5495 | 66.4659 | 64.4185 | 65.4035 | 62.4532 | 63.2412 | 61.4565 | 55.7164 | 47.7853 | 91.3093 | 85.8601
Min | 45.9196 | 48.543 | 46.7021 | 45.6613 | 47.4594 | 47.3354 | 42.5073 | 39.0179 | 37.0615 | 33.8502 | 35.0271 | 34.7092 | 35.6209 | 38.643 | 40.4303 | 42.7783 | 45.5502 | 46.1994 | 46.5608 | 42.1965 | 37.7154 | 31.6743 | 28.2344 | 23.4284 | 20.2732 | 27.8736 | 17.7798 | 27.3543 | 30.5987 | 30.1471 | 22.2531
Max | 82.559 | 80.4659 | 77.8671 | 77.1683 | 84.0976 | 75.6185 | 71.3298 | 71.1674 | 70.3689 | 71.1357 | 67.0641 | 68.4599 | 73.2266 | 73.6238 | 70.0374 | 71.7558 | 78.8901 | 80.7517 | 70.9256 | 68.8985 | 68.5465 | 66.0629 | 62.3868 | 63.8418 | 61.1125 | 61.5212 | 58.7184 | 58.898 | 55.8813 | 50.2848 | 43.9692
At Max (LIN) | 69.9467 | 69.171 | 65.9501 | 71.7717 | 81.9026 | 72.8301 | 71.3298 | 63.0476 | 62.8308 | 64.4687 | 67.0641 | 66.1099 | 73.2266 | 73.6238 | 69.725 | 71.5809 | 78.2675 | 80.7517 | 70.2264 | 68.7694 | 68.0497 | 64.6194 | 62.0625 | 63.0489 | 60.1628 | 60.9086 | 58.4427 | 57.9758 | 55.4872 | 49.8557 | 41.0721 | 87.2397 | 83.8771
At Max (A) | 69.9467 | 69.171 | 65.9501 | 71.7717 | 81.9026 | 72.8301 | 71.3298 | 63.0476 | 62.8308 | 64.4687 | 67.0641 | 66.1099 | 73.2266 | 73.6238 | 69.725 | 71.5809 | 78.2675 | 80.7517 | 70.2264 | 68.7694 | 68.0497 | 64.6194 | 62.0625 | 63.0489 | 60.1628 | 60.9086 | 58.4427 | 57.9758 | 55.4872 | 49.8557 | 41.0721 | 87.2397 | 83.8771

## 1_3 Octave CH2
Spectrum | 20 | 25 | 31.5 | 40 | 50 | 63 | 80 | 100 | 125 | 160 | 200 | 250 | 315 | 400 | 500 | 630 | 800 | 1000 | 1250 | 1600 | 2000 | 2500 | 3150 | 4000 | 5000 | 6300 | 8000 | 10000 | 12500 | 16000 | 20000 | SUM(LIN) | SUM(A)
| dB | dB | dB | dB | dB | dB | dB | dB | dB | dB | dB | dB | dB | dB | dB | dB | dB | dB | dB | dB | dB | dB | dB | dB | dB | dB | dB | dB | dB | dB | dB | dB | dB
Leq | 68.3454 | 65.8573 | 65.7117 | 65.459 | 68.808 | 62.1961 | 60.1313 | 59.6747 | 59.7323 | 59.4667 | 59.8613 | 59.9317 | 60.6387 | 62.2696 | 62.2135 | 63.1013 | 66.3253 | 68.0851 | 62.0245 | 58.9899 | 58.3606 | 54.5918 | 52.0026 | 52.5277 | 52.912 | 51.6065 | 48.6517 | 48.947 | 44.931 | 40.3888 | 32.983 | 77.3583 | 72.6183
SEL | 80.3866 | 77.8986 | 77.7529 | 77.5002 | 80.8492 | 74.2373 | 72.1725 | 71.7159 | 71.7735 | 71.5079 | 71.9025 | 71.9729 | 72.6799 | 74.3108 | 74.2547 | 75.1425 | 78.3665 | 80.1263 | 74.0657 | 71.0311 | 70.4018 | 66.633 | 64.0439 | 64.5689 | 64.9532 | 63.6477 | 60.6929 | 60.9882 | 56.9722 | 52.43 | 45.0242 | 89.3995 | 84.6596
Min | 50.0993 | 49.8719 | 49.4603 | 49.7843 | 45.8815 | 40.0962 | 41.7645 | 39.8129 | 40.9947 | 37.7684 | 41.2006 | 40.0026 | 41.1937 | 42.631 | 42.3162 | 43.6758 | 46.3552 | 46.651 | 45.8371 | 42.1759 | 37.8048 | 32.8074 | 28.8999 | 24.3595 | 20.7481 | 27.2939 | 18.5202 | 26.7149 | 24.9736 | 27.8515 | 22.4113
Max | 80.0794 | 75.3924 | 75.7521 | 74.414 | 78.7036 | 71.2221 | 69.5669 | 69.2644 | 69.5082 | 70.2418 | 69.6754 | 69.1496 | 71.0403 | 71.2041 | 71.3759 | 71.9141 | 76.5409 | 77.6663 | 70.5124 | 67.8874 | 67.586 | 63.2516 | 61.3525 | 61.4571 | 61.48 | 59.9127 | 57.0332 | 56.165 | 52.0945 | 47.638 | 42.1866
At Max (LIN) | 68.8975 | 67.7283 | 67.0496 | 66.2415 | 76.52 | 69.8281 | 64.8483 | 61.8721 | 66.8145 | 65.7953 | 67.8203 | 68.0129 | 71.0403 | 70.8885 | 70.1198 | 70.2003 | 75.8374 | 77.6663 | 68.3499 | 66.788 | 66.713 | 61.7254 | 59.3601 | 60.3928 | 59.977 | 59.9127 | 56.4771 | 54.4935 | 50.9306 | 45.7076 | 38.1598 | 84.2837 | 81.3937
At Max (A) | 69.7872 | 68.0455 | 67.1315 | 66.4769 | 76.0953 | 68.5189 | 65.2023 | 62.497 | 64.8763 | 65.4837 | 69.6754 | 68.8023 | 69.4542 | 70.0171 | 70.3279 | 70.459 | 76.5409 | 77.102 | 69.301 | 67.3076 | 66.4169 | 62.2689 | 59.6228 | 60.7408 | 60.2375 | 59.8211 | 56.5872 | 54.0622 | 51.0444 | 45.5779 | 37.962 | 84.216 | 81.416

## 1_3 Octave CH4
Spectrum | 20 | 25 | 31.5 | 40 | 50 | 63 | 80 | 100 | 125 | 160 | 200 | 250 | 315 | 400 | 500 | 630 | 800 | 1000 | 1250 | 1600 | 2000 | 2500 | 3150 | 4000 | 5000 | 6300 | 8000 | 10000 | 12500 | 16000 | 20000 | SUM(LIN) | SUM(A)
| dB | dB | dB | dB | dB | dB | dB | dB | dB | dB | dB | dB | dB | dB | dB | dB | dB | dB | dB | dB | dB | dB | dB | dB | dB | dB | dB | dB | dB | dB | dB | dB | dB
Leq | 97.2389 | 101.5438 | 100.552 | 105.5463 | 105.7718 | 104.207 | 101.3546 | 103.1685 | 107.0988 | 107.2364 | 110.6869 | 112.4157 | 116.2475 | 120.6736 | 121.8899 | 124.9089 | 136.1102 | 138.9061 | 132.3157 | 129.4579 | 127.3261 | 121.8732 | 124.3956 | 126.6461 | 128.9556 | 134.2967 | 137.093 | 138.4279 | 132.1363 | 126.0303 | 120.2024 | 145.3472 | 144.5571
SEL | 109.2801 | 113.585 | 112.5932 | 117.5875 | 117.813 | 116.2482 | 113.3958 | 115.2097 | 119.14 | 119.2776 | 122.7281 | 124.4569 | 128.2887 | 132.7148 | 133.9311 | 136.9501 | 148.1514 | 150.9473 | 144.3569 | 141.4991 | 139.3673 | 133.9144 | 136.4368 | 138.6873 | 140.9968 | 146.3379 | 149.1342 | 150.4691 | 144.1775 | 138.0716 | 132.2436 | 157.3884 | 156.5982
Min | 52.4431 | 57.2828 | 58.0529 | 61.6045 | 61.0442 | 60.9564 | 62.7371 | 63.2056 | 63.9117 | 63.7917 | 66.6335 | 67.7563 | 68.7041 | 69.0268 | 71.1978 | 71.2327 | 73.2175 | 78.9177 | 107.8496 | 97.8639 | 77.7747 | 78.7252 | 78.9617 | 80.6072 | 87.0619 | 104.0737 | 100.4172 | 110.3212 | 110.6957 | 114.3089 | 104.8613
Max | 109.2002 | 113.1415 | 111.4414 | 118.5603 | 117.2549 | 115.6553 | 114.9832 | 118.914 | 124.6755 | 124.2049 | 127.8994 | 129.8249 | 130.2569 | 135.9162 | 136.3774 | 135.9996 | 146.898 | 150.4191 | 143.3681 | 139.8794 | 137.2137 | 132.2062 | 134.9113 | 137.5273 | 139.5508 | 144.651 | 146.8036 | 146.9218 | 139.2402 | 131.5471 | 126.5472
At Max (LIN) | 102.9118 | 104.4606 | 103.9839 | 105.5962 | 107.1447 | 106.1715 | 107.7969 | 117.5207 | 124.6755 | 124.2049 | 127.8994 | 129.8249 | 130.2569 | 135.9162 | 136.3774 | 134.3679 | 146.6498 | 150.1011 | 141.3789 | 137.9466 | 136.5502 | 132.1032 | 134.4278 | 136.2653 | 138.3745 | 144.0928 | 146.7503 | 146.9218 | 138.9142 | 130.8684 | 126.1572 | 155.2435 | 154.5898
At Max (A) | 102.9118 | 104.4606 | 103.9839 | 105.5962 | 107.1447 | 106.1715 | 107.7969 | 117.5207 | 124.6755 | 124.2049 | 127.8994 | 129.8249 | 130.2569 | 135.9162 | 136.3774 | 134.3679 | 146.6498 | 150.1011 | 141.3789 | 137.9466 | 136.5502 | 132.1032 | 134.4278 | 136.2653 | 138.3745 | 144.0928 | 146.7503 | 146.9218 | 138.9142 | 130.8684 | 126.1572 | 155.2435 | 154.5898

## SLM CH1
Spectrum | LZeq | LAeq | LCeq | LZE | LAE | LCE | LC - LA | LCeq - LAeq | LZFmax | LZFmin | LAFmax | LAFmin | LCFmax | LCFmin | LZSmax | LZSmin | LASmax | LASmin | LCSmax | LCSmin | LAIeq | LAIeq - LAeq | LZImax | LZImin | LAImax | LAImin | LCImax | LCImin | LZpeak | LApeak | LCpeak
| dB | dB | dB | dB | dB | dB | dB | dB | dB | dB | dB | dB | dB | dB | dB | dB | dB | dB | dB | dB | dB | dB | dB | dB | dB | dB | dB | dB | dB | dB | dB
| 82.6465 | 73.5831 | 78.0058 | 94.7094 | 85.646 | 90.0686 | 6.3818 | 4.4226 | 96.1493 | 61.6681 | 83.834 | 53.0565 | 86.4669 | 57.2081 | 89.67 | 63.4081 | 81.3967 | 53.7934 | 84.9553 | 57.2215 | 78.7114 | 5.1283 | 99.6265 | 55.405 | 85.9148 | 45.0417 | 87.7988 | 48.4659 | 103.4755 | 96.8706 | 98.2875

## SLM CH2
Spectrum | LZeq | LAeq | LCeq | LZE | LAE | LCE | LC - LA | LCeq - LAeq | LZFmax | LZFmin | LAFmax | LAFmin | LCFmax | LCFmin | LZSmax | LZSmin | LASmax | LASmin | LCSmax | LCSmin | LAIeq | LAIeq - LAeq | LZImax | LZImin | LAImax | LAImin | LCImax | LCImin | LZpeak | LApeak | LCpeak
| dB | dB | dB | dB | dB | dB | dB | dB | dB | dB | dB | dB | dB | dB | dB | dB | dB | dB | dB | dB | dB | dB | dB | dB | dB | dB | dB | dB | dB | dB | dB
| 80.0322 | 72.422 | 76.2564 | 92.095 | 84.4849 | 88.3193 | 12.8967 | 3.8344 | 91.104 | 63.4369 | 81.5683 | 53.7372 | 83.8937 | 59.6646 | 85.8144 | 65.8022 | 79.6952 | 54.8693 | 82.469 | 59.9628 | 76.3679 | 3.9459 | 94.3885 | 57.1655 | 83.2341 | 46.9285 | 84.8771 | 51.2388 | 97.8358 | 93.7159 | 94.9785

## SLM CH4
Spectrum | LZeq | LAeq | LCeq | LZE | LAE | LCE | LC - LA | LCeq - LAeq | LZFmax | LZFmin | LAFmax | LAFmin | LCFmax | LCFmin | LZSmax | LZSmin | LASmax | LASmin | LCSmax | LCSmin | LAIeq | LAIeq - LAeq | LZImax | LZImin | LAImax | LAImin | LCImax | LCImin | LZpeak | LApeak | LCpeak
| dB | dB | dB | dB | dB | dB | dB | dB | dB | dB | dB | dB | dB | dB | dB | dB | dB | dB | dB | dB | dB | dB | dB | dB | dB | dB | dB | dB | dB | dB | dB
| 145.1129 | 144.2874 | 143.5678 | 157.1758 | 156.3503 | 155.6307 | -1.7315 | -0.71966 | 155.8322 | 117.4508 | 155.3377 | 114.2024 | 154.8533 | 112.5789 | 152.6711 | 117.5069 | 152.0359 | 114.3235 | 151.4222 | 112.718 | 150.1808 | 5.8933 | 158.0805 | 108.7578 | 157.7565 | 105.5866 | 157.3718 | 103.9833 | 174.3716 | 172.7479 | 172.0981