## Kåhög41
Measurement Name | Kåhög41 (Normal Range)
Time of run | 2020-09-21 13:11:24 (1600690284)
Duration | 16.62 s
Measurement location
Analyzer model
Serial number | 6149
Operator name
Calibration
Notes
Measurement mode | Autostore (Normal Range)
Start mode | Normal
Duration (s) | Free. Manual stop
Channel 1 | +0 dB | AC | 10Hz HP | GRAS MK01 | 0.0499252 (V)/(Pa)
Channel 2 | +0 dB | AC | 10Hz HP | GRAS MK02 | 0.0406325 (V)/(Pa)
Channel 3 | -20 dB | AC | 10Hz HP | GRAS MK03 | 0.0447595 (V)/(Pa)
Channel 4 | -10 dB | AC | 10Hz HP | Cnossos Räl 1.0 | 9.8309e-010 (V)/(m/s2)
Signal CH1 | 20000 Hz / 51.2 kHz |  |  |  | 0.02
Signal CH2 | 20000 Hz / 51.2 kHz |  |  |  | 0.02
Signal CH4 | 20000 Hz / 51.2 kHz |  |  |  | 0.02
1/3 Octave CH1 | 20 Hz ÷ 20 kHz |  |  | Exponential 0.125 s | 0.1
1/3 Octave CH2 | 20 Hz ÷ 20 kHz |  |  | Exponential 0.125 s | 0.1
1/3 Octave CH4 | 20 Hz ÷ 20 kHz |  |  | Exponential 0.125 s | 0.1
SLM CH1 |  |  |  |  | 0.01
SLM CH2 |  |  |  |  | 0.01
SLM CH4 |  |  |  |  | 0.01
Marker |  |  |  |  | 0.02
| CH1 | CH2 | CH3 | CH4
Overload count | 0 | 0 | 0 | 0
Underrange count | 0 | 0 | 0 | 0
Marker count | Aircraft | Automobile
| 0 | 0

## 1_3 Octave CH1
Spectrum | 20 | 25 | 31.5 | 40 | 50 | 63 | 80 | 100 | 125 | 160 | 200 | 250 | 315 | 400 | 500 | 630 | 800 | 1000 | 1250 | 1600 | 2000 | 2500 | 3150 | 4000 | 5000 | 6300 | 8000 | 10000 | 12500 | 16000 | 20000 | SUM(LIN) | SUM(A)
| dB | dB | dB | dB | dB | dB | dB | dB | dB | dB | dB | dB | dB | dB | dB | dB | dB | dB | dB | dB | dB | dB | dB | dB | dB | dB | dB | dB | dB | dB | dB | dB | dB
Leq | 65.9382 | 65.8993 | 66.176 | 67.4385 | 73.9507 | 66.8697 | 62.3525 | 59.9885 | 58.1931 | 57.5934 | 57.0906 | 58.7197 | 61.6266 | 63.4592 | 64.3577 | 65.3474 | 69.1915 | 71.0675 | 67.4291 | 64.9834 | 65.3533 | 64.5013 | 59.9527 | 59.6012 | 57.7365 | 56.4981 | 53.3721 | 53.819 | 52.2132 | 46.3672 | 37.9793 | 80.0805 | 76.73
SEL | 78.1393 | 78.1003 | 78.3771 | 79.6395 | 86.1517 | 79.0707 | 74.5535 | 72.1896 | 70.3942 | 69.7945 | 69.2917 | 70.9207 | 73.8277 | 75.6603 | 76.5588 | 77.5485 | 81.3926 | 83.2686 | 79.6302 | 77.1845 | 77.5544 | 76.7024 | 72.1538 | 71.8023 | 69.9376 | 68.6992 | 65.5732 | 66.0201 | 64.4142 | 58.5683 | 50.1804 | 92.2816 | 88.9311
Min | 46.6832 | 47.7515 | 48.4053 | 47.2553 | 46.5374 | 45.684 | 41.8672 | 36.688 | 34.266 | 34.9831 | 33.3554 | 34.3379 | 34.783 | 36.0025 | 39.1862 | 41.6244 | 44.7364 | 46.0133 | 47.3583 | 40.8152 | 35.3465 | 31.088 | 27.7527 | 24.879 | 21.9177 | 32.0533 | 23.0574 | 32.1805 | 36.2386 | 34.3635 | 25.5803
Max | 78.3907 | 77.6738 | 77.3765 | 77.7618 | 84.0727 | 78.1102 | 72.6101 | 70.4542 | 68.3791 | 67.2154 | 67.0846 | 69.9749 | 71.7565 | 72.0465 | 73.108 | 75.3891 | 80.2038 | 81.1877 | 77.4701 | 75.0538 | 75.2125 | 74.6328 | 71.487 | 70.0629 | 68.7959 | 66.0455 | 63.0787 | 63.0311 | 61.8493 | 56.2571 | 47.7829
At Max (LIN) | 67.5686 | 71.5827 | 75.0356 | 71.6349 | 83.74 | 71.7691 | 65.9994 | 64.683 | 65.2356 | 67.2154 | 63.9479 | 66.5816 | 70.1804 | 71.4436 | 71.4689 | 74.6462 | 79.1091 | 81.0375 | 75.2599 | 74.0711 | 74.8835 | 74.6328 | 69.9669 | 69.699 | 68.3476 | 66.0455 | 62.6238 | 63.0311 | 61.8493 | 55.8192 | 47.4929 | 88.8739 | 86.2215
At Max (A) | 66.4313 | 69.3985 | 72.9866 | 71.2522 | 82.5748 | 71.7332 | 70.1508 | 67.37 | 67.0756 | 67.2015 | 65.3839 | 66.9454 | 71.7565 | 70.8356 | 73.108 | 74.1573 | 80.2038 | 81.1877 | 74.9812 | 73.4776 | 74.1304 | 73.8115 | 69.3117 | 69.3433 | 67.4382 | 65.2651 | 62.5776 | 62.7286 | 61.0089 | 54.6668 | 46.5742 | 88.583 | 86.2291

## 1_3 Octave CH2
Spectrum | 20 | 25 | 31.5 | 40 | 50 | 63 | 80 | 100 | 125 | 160 | 200 | 250 | 315 | 400 | 500 | 630 | 800 | 1000 | 1250 | 1600 | 2000 | 2500 | 3150 | 4000 | 5000 | 6300 | 8000 | 10000 | 12500 | 16000 | 20000 | SUM(LIN) | SUM(A)
| dB | dB | dB | dB | dB | dB | dB | dB | dB | dB | dB | dB | dB | dB | dB | dB | dB | dB | dB | dB | dB | dB | dB | dB | dB | dB | dB | dB | dB | dB | dB | dB | dB
Leq | 64.1726 | 64.051 | 63.7954 | 64.1116 | 69.9321 | 64.3134 | 59.1068 | 57.0206 | 59.5495 | 57.9848 | 58.6175 | 59.8234 | 60.5633 | 63.7097 | 64.9047 | 65.5557 | 68.2094 | 69.4557 | 67.2909 | 64.2819 | 63.7397 | 62.5368 | 57.2434 | 57.5294 | 57.7724 | 54.8298 | 51.7097 | 51.5961 | 47.686 | 42.4483 | 34.7535 | 78.2864 | 75.6951
SEL | 76.3737 | 76.2521 | 75.9965 | 76.3127 | 82.1332 | 76.5144 | 71.3079 | 69.2217 | 71.7506 | 70.1859 | 70.8186 | 72.0245 | 72.7644 | 75.9108 | 77.1057 | 77.7568 | 80.4104 | 81.6568 | 79.492 | 76.483 | 75.9407 | 74.7379 | 69.4445 | 69.7304 | 69.9735 | 67.0309 | 63.9107 | 63.7972 | 59.8871 | 54.6494 | 46.9546 | 90.4875 | 87.8962
Min | 48.1927 | 49.9422 | 48.1287 | 45.7316 | 46.2521 | 43.3367 | 39.3657 | 35.7021 | 37.0194 | 37.2017 | 39.2068 | 39.9524 | 38.9123 | 40.5952 | 39.9025 | 43.4875 | 45.1952 | 47.2859 | 47.4452 | 42.1283 | 37.2032 | 33.8125 | 28.8207 | 25.046 | 21.8465 | 29.7709 | 21.2697 | 30.8324 | 29.4789 | 31.4257 | 23.3797
Max | 75.7589 | 75.2238 | 74.1995 | 74.1167 | 79.7295 | 73.4435 | 68.0429 | 66.3654 | 70.2106 | 68.7843 | 68.436 | 69.1051 | 70.1451 | 72.3885 | 73.5004 | 74.4946 | 77.9318 | 80.1996 | 77.1205 | 75.3329 | 73.4139 | 72.7683 | 67.0208 | 66.9982 | 67.0202 | 63.8254 | 60.4709 | 59.4838 | 56.3728 | 50.4678 | 43.2792
At Max (LIN) | 72.7877 | 71.4499 | 70.4305 | 68.9247 | 78.3641 | 70.6409 | 64.2608 | 62.4882 | 65.9948 | 65.1087 | 63.0493 | 68.7881 | 68.3196 | 72.2316 | 73.5004 | 72.6814 | 77.9317 | 78.4787 | 74.2416 | 71.8396 | 73.4139 | 72.7683 | 66.2714 | 65.676 | 65.6547 | 62.9648 | 59.8325 | 59.0221 | 56.3509 | 49.9313 | 41.6274 | 86.521 | 84.3988
At Max (A) | 64.8604 | 64.5167 | 64.6186 | 68.109 | 75.6233 | 70.7428 | 64.9409 | 63.0297 | 64.1297 | 64.9525 | 66.4568 | 68.3388 | 68.8548 | 72.2365 | 73.3296 | 74.4946 | 76.2414 | 77.0234 | 77.094 | 75.3329 | 72.9718 | 72.134 | 64.9669 | 66.9982 | 67.0202 | 62.9609 | 59.6906 | 58.537 | 54.0349 | 48.2751 | 41.09 | 85.9212 | 84.6549

## 1_3 Octave CH4
Spectrum | 20 | 25 | 31.5 | 40 | 50 | 63 | 80 | 100 | 125 | 160 | 200 | 250 | 315 | 400 | 500 | 630 | 800 | 1000 | 1250 | 1600 | 2000 | 2500 | 3150 | 4000 | 5000 | 6300 | 8000 | 10000 | 12500 | 16000 | 20000 | SUM(LIN) | SUM(A)
| dB | dB | dB | dB | dB | dB | dB | dB | dB | dB | dB | dB | dB | dB | dB | dB | dB | dB | dB | dB | dB | dB | dB | dB | dB | dB | dB | dB | dB | dB | dB | dB | dB
Leq | 98.9221 | 99.9838 | 100.7436 | 103.8936 | 106.4986 | 105.4558 | 100.214 | 100.6772 | 104.6983 | 105.9105 | 109.2741 | 110.4367 | 115.0858 | 119.968 | 122.4612 | 127.4657 | 136.8111 | 139.3895 | 136.2137 | 134.1464 | 132.3913 | 130.4844 | 130.4214 | 132.2639 | 134.189 | 137.6696 | 139.7394 | 139.8193 | 133.6643 | 127.2118 | 121.1628 | 147.5797 | 147.0784
SEL | 111.1231 | 112.1849 | 112.9446 | 116.0946 | 118.6997 | 117.6569 | 112.4151 | 112.8783 | 116.8994 | 118.1115 | 121.4752 | 122.6377 | 127.2868 | 132.1691 | 134.6622 | 139.6668 | 149.0121 | 151.5906 | 148.4148 | 146.3475 | 144.5924 | 142.6855 | 142.6224 | 144.465 | 146.3901 | 149.8707 | 151.9405 | 152.0204 | 145.8654 | 139.4129 | 133.3639 | 159.7808 | 159.2795
Min | 57.5259 | 56.1715 | 59.8437 | 58.5593 | 62.1942 | 60.8631 | 62.2029 | 64.3386 | 63.5625 | 65.9506 | 67.237 | 68.4017 | 68.677 | 69.7862 | 70.9881 | 72.0654 | 73.6811 | 85.4988 | 109.6477 | 101.5684 | 78.9717 | 80.178 | 80.7869 | 82.0622 | 90.2575 | 106.4367 | 105.8195 | 114.6394 | 114.2244 | 117.2221 | 108.0497
Max | 110.353 | 111.5194 | 111.6992 | 115.2708 | 117.6267 | 117.3572 | 112.5778 | 112.6731 | 117.4257 | 121.4355 | 124.9676 | 124.3002 | 129.7604 | 131.6278 | 133.5081 | 140.3007 | 148.1333 | 151.1831 | 148.7418 | 146.0826 | 143.6387 | 143.0516 | 142.3091 | 145.7661 | 145.9012 | 151.2395 | 149.6244 | 148.8349 | 141.4435 | 133.6948 | 128.6139
At Max (LIN) | 101.0167 | 102.6695 | 106.3121 | 113.1989 | 116.6885 | 116.1044 | 112.5017 | 112.6731 | 117.4257 | 113.9377 | 117.0391 | 119.46 | 123.8131 | 128.8935 | 133.1808 | 140.3007 | 148.1333 | 149.6599 | 148.7418 | 146.0826 | 143.6387 | 142.3673 | 141.2028 | 144.0531 | 145.6741 | 149.1379 | 148.6236 | 146.3958 | 139.561 | 131.8349 | 125.9664 | 157.8707 | 157.7982
At Max (A) | 101.0167 | 102.6695 | 106.3121 | 113.1989 | 116.6885 | 116.1044 | 112.5017 | 112.6731 | 117.4257 | 113.9377 | 117.0391 | 119.46 | 123.8131 | 128.8935 | 133.1808 | 140.3007 | 148.1333 | 149.6599 | 148.7418 | 146.0826 | 143.6387 | 142.3673 | 141.2028 | 144.0531 | 145.6741 | 149.1379 | 148.6236 | 146.3958 | 139.561 | 131.8349 | 125.9664 | 157.8707 | 157.7982

## SLM CH1
Spectrum | LZeq | LAeq | LCeq | LZE | LAE | LCE | LC - LA | LCeq - LAeq | LZFmax | LZFmin | LAFmax | LAFmin | LCFmax | LCFmin | LZSmax | LZSmin | LASmax | LASmin | LCSmax | LCSmin | LAIeq | LAIeq - LAeq | LZImax | LZImin | LAImax | LAImin | LCImax | LCImin | LZpeak | LApeak | LCpeak
| dB | dB | dB | dB | dB | dB | dB | dB | dB | dB | dB | dB | dB | dB | dB | dB | dB | dB | dB | dB | dB | dB | dB | dB | dB | dB | dB | dB | dB | dB | dB
| 80.8166 | 76.5024 | 79.0344 | 93.0229 | 88.7087 | 91.2408 | 9.4713 | 2.532 | 88.9612 | 57.3823 | 86.2415 | 51.2133 | 87.9291 | 57.0465 | 87.2993 | 57.3823 | 84.0497 | 51.2445 | 86.303 | 57.0465 | 80.8682 | 4.3658 | 90.9658 | 48.6248 | 88.0597 | 42.4915 | 89.7354 | 48.289 | 100.6275 | 99.338 | 101.0467

## SLM CH2
Spectrum | LZeq | LAeq | LCeq | LZE | LAE | LCE | LC - LA | LCeq - LAeq | LZFmax | LZFmin | LAFmax | LAFmin | LCFmax | LCFmin | LZSmax | LZSmin | LASmax | LASmin | LCSmax | LCSmin | LAIeq | LAIeq - LAeq | LZImax | LZImin | LAImax | LAImin | LCImax | LCImin | LZpeak | LApeak | LCpeak
| dB | dB | dB | dB | dB | dB | dB | dB | dB | dB | dB | dB | dB | dB | dB | dB | dB | dB | dB | dB | dB | dB | dB | dB | dB | dB | dB | dB | dB | dB | dB
| 78.7027 | 75.4976 | 77.4275 | 90.909 | 87.7039 | 89.6338 | 7.9288 | 1.9299 | 86.6087 | 59.1183 | 84.7159 | 53.4292 | 85.8778 | 55.4577 | 85.1544 | 59.3732 | 82.8414 | 53.4292 | 84.3892 | 55.4626 | 79.4477 | 3.9501 | 88.921 | 50.6543 | 86.2678 | 44.6717 | 87.0328 | 46.7059 | 99.2134 | 101.0809 | 99.3917

## SLM CH4
Spectrum | LZeq | LAeq | LCeq | LZE | LAE | LCE | LC - LA | LCeq - LAeq | LZFmax | LZFmin | LAFmax | LAFmin | LCFmax | LCFmin | LZSmax | LZSmin | LASmax | LASmin | LCSmax | LCSmin | LAIeq | LAIeq - LAeq | LZImax | LZImin | LAImax | LAImin | LCImax | LCImin | LZpeak | LApeak | LCpeak
| dB | dB | dB | dB | dB | dB | dB | dB | dB | dB | dB | dB | dB | dB | dB | dB | dB | dB | dB | dB | dB | dB | dB | dB | dB | dB | dB | dB | dB | dB | dB
| 147.4502 | 146.9276 | 145.9578 | 159.6565 | 159.1339 | 158.1641 | -1.852 | -0.96986 | 158.7346 | 120.4124 | 158.7112 | 116.9405 | 157.8248 | 115.2485 | 155.4128 | 120.4395 | 155.0865 | 116.9993 | 154.1415 | 115.3015 | 153.0599 | 6.1323 | 161.0959 | 111.686 | 161.1356 | 108.2504 | 159.8626 | 106.5518 | 179.5171 | 179.7032 | 178.4089