## Kåhög44
Measurement Name | Kåhög44 (Normal Range)
Time of run | 2020-09-21 13:22:58 (1600690978)
Duration | 18.56 s
Measurement location
Analyzer model
Serial number | 6149
Operator name
Calibration
Notes
Measurement mode | Autostore (Normal Range)
Start mode | Normal
Duration (s) | Free. Manual stop
Channel 1 | +0 dB | AC | 10Hz HP | GRAS MK01 | 0.0499252 (V)/(Pa)
Channel 2 | +0 dB | AC | 10Hz HP | GRAS MK02 | 0.0406325 (V)/(Pa)
Channel 3 | -20 dB | AC | 10Hz HP | GRAS MK03 | 0.0447595 (V)/(Pa)
Channel 4 | -10 dB | AC | 10Hz HP | Cnossos Räl 1.0 | 9.8309e-010 (V)/(m/s2)
Signal CH1 | 20000 Hz / 51.2 kHz |  |  |  | 0.02
Signal CH2 | 20000 Hz / 51.2 kHz |  |  |  | 0.02
Signal CH4 | 20000 Hz / 51.2 kHz |  |  |  | 0.02
1/3 Octave CH1 | 20 Hz ÷ 20 kHz |  |  | Exponential 0.125 s | 0.1
1/3 Octave CH2 | 20 Hz ÷ 20 kHz |  |  | Exponential 0.125 s | 0.1
1/3 Octave CH4 | 20 Hz ÷ 20 kHz |  |  | Exponential 0.125 s | 0.1
SLM CH1 |  |  |  |  | 0.01
SLM CH2 |  |  |  |  | 0.01
SLM CH4 |  |  |  |  | 0.01
Marker |  |  |  |  | 0.02
| CH1 | CH2 | CH3 | CH4
Overload count | 0 | 0 | 0 | 0
Underrange count | 0 | 0 | 0 | 0
Marker count | Aircraft | Automobile
| 0 | 0

## 1_3 Octave CH1
Spectrum | 20 | 25 | 31.5 | 40 | 50 | 63 | 80 | 100 | 125 | 160 | 200 | 250 | 315 | 400 | 500 | 630 | 800 | 1000 | 1250 | 1600 | 2000 | 2500 | 3150 | 4000 | 5000 | 6300 | 8000 | 10000 | 12500 | 16000 | 20000 | SUM(LIN) | SUM(A)
| dB | dB | dB | dB | dB | dB | dB | dB | dB | dB | dB | dB | dB | dB | dB | dB | dB | dB | dB | dB | dB | dB | dB | dB | dB | dB | dB | dB | dB | dB | dB | dB | dB
Leq | 67.6319 | 67.3389 | 65.5825 | 65.327 | 72.3534 | 64.8058 | 61.7063 | 59.7078 | 58.3198 | 58.0881 | 56.5064 | 56.7786 | 61.702 | 61.123 | 59.9281 | 62.2866 | 67.502 | 69.0449 | 63.042 | 60.4904 | 60.409 | 59.0785 | 54.9119 | 56.5655 | 54.5352 | 55.7086 | 52.7041 | 53.6992 | 51.8787 | 45.9346 | 36.9329 | 78.4076 | 73.7087
SEL | 80.3036 | 80.0106 | 78.2543 | 77.9988 | 85.0251 | 77.4775 | 74.3781 | 72.3795 | 70.9915 | 70.7598 | 69.1782 | 69.4503 | 74.3737 | 73.7947 | 72.5998 | 74.9583 | 80.1737 | 81.7166 | 75.7137 | 73.1622 | 73.0807 | 71.7502 | 67.5836 | 69.2373 | 67.2069 | 68.3803 | 65.3758 | 66.3709 | 64.5504 | 58.6063 | 49.6046 | 91.0793 | 86.3804
Min | 53.4166 | 50.2391 | 47.0892 | 44.9924 | 50.1189 | 44.7591 | 40.7253 | 39.1485 | 38.798 | 34.5644 | 34.2795 | 35.1359 | 36.4156 | 37.4596 | 37.9903 | 39.3823 | 43.2833 | 43.7545 | 42.6397 | 38.2967 | 34.0493 | 29.6993 | 27.229 | 26.1785 | 25.5554 | 29.6628 | 25.5187 | 28.8249 | 30.3583 | 30.8986 | 24.3568
Max | 76.6677 | 78.1507 | 78.2859 | 76.5702 | 84.5903 | 76.9597 | 72.8074 | 69.3129 | 69.0935 | 70.4148 | 67.8061 | 67.8723 | 73.6922 | 71.3242 | 69.4963 | 71.9803 | 78.7211 | 80.59 | 72.7036 | 69.9744 | 70.2403 | 68.5373 | 65.1059 | 67.2106 | 64.2143 | 64.9369 | 62.0544 | 61.7437 | 59.0661 | 53.0057 | 44.4642
At Max (LIN) | 72.4352 | 67.6799 | 67.5997 | 70.6162 | 84.5903 | 69.931 | 67.1986 | 67.0632 | 64.2042 | 65.508 | 63.8995 | 63.4411 | 69.6477 | 70.2292 | 68.0984 | 70.482 | 74.7891 | 75.5659 | 69.7914 | 68.3083 | 68.0197 | 67.6498 | 63.6345 | 65.0142 | 62.9275 | 64.0695 | 61.3503 | 61.7371 | 58.6157 | 52.1255 | 42.8785 | 87.0347 | 81.0614
At Max (A) | 70.5811 | 72.3268 | 66.3091 | 70.6256 | 79.8688 | 69.832 | 69.0606 | 66.4421 | 66.6577 | 65.3013 | 62.077 | 64.1072 | 67.2607 | 68.3197 | 66.8117 | 70.8708 | 78.7211 | 80.59 | 72.7036 | 69.762 | 69.4678 | 67.3132 | 63.4793 | 64.7567 | 62.7234 | 63.9773 | 61.4646 | 61.7236 | 58.8174 | 52.8058 | 43.6599 | 86.5285 | 84.0972

## 1_3 Octave CH2
Spectrum | 20 | 25 | 31.5 | 40 | 50 | 63 | 80 | 100 | 125 | 160 | 200 | 250 | 315 | 400 | 500 | 630 | 800 | 1000 | 1250 | 1600 | 2000 | 2500 | 3150 | 4000 | 5000 | 6300 | 8000 | 10000 | 12500 | 16000 | 20000 | SUM(LIN) | SUM(A)
| dB | dB | dB | dB | dB | dB | dB | dB | dB | dB | dB | dB | dB | dB | dB | dB | dB | dB | dB | dB | dB | dB | dB | dB | dB | dB | dB | dB | dB | dB | dB | dB | dB
Leq | 72.0983 | 71.8132 | 69.2166 | 68.2746 | 69.144 | 64.6253 | 61.3291 | 60.2325 | 59.1882 | 57.464 | 58.4178 | 58.464 | 59.5592 | 61.0962 | 61.7045 | 62.1434 | 65.6165 | 67.2691 | 62.1142 | 59.272 | 58.7455 | 56.4875 | 52.5373 | 54.6425 | 55.2238 | 53.8936 | 50.9771 | 51.6927 | 47.2285 | 42.3919 | 33.9878 | 79.1445 | 72.2897
SEL | 84.77 | 84.4849 | 81.8884 | 80.9463 | 81.8157 | 77.297 | 74.0008 | 72.9042 | 71.8599 | 70.1358 | 71.0895 | 71.1358 | 72.2309 | 73.7679 | 74.3762 | 74.8151 | 78.2883 | 79.9408 | 74.7859 | 71.9437 | 71.4172 | 69.1593 | 65.209 | 67.3142 | 67.8955 | 66.5654 | 63.6488 | 64.3644 | 59.9002 | 55.0636 | 46.6595 | 91.8163 | 84.9614
Min | 54.9098 | 57.891 | 51.6319 | 53.9065 | 52.3941 | 48.1411 | 46.3693 | 44.2993 | 42.9972 | 42.3255 | 41.6916 | 39.7407 | 41.2878 | 41.4379 | 41.4887 | 40.6931 | 44.1053 | 44.6774 | 43.0636 | 39.3534 | 35.9782 | 31.0063 | 28.0927 | 26.3081 | 24.9162 | 27.8901 | 24.2017 | 27.3703 | 27.5403 | 29.6714 | 23.459
Max | 84.967 | 84.4645 | 82.0582 | 78.235 | 78.7259 | 74.7573 | 72.3268 | 70.5031 | 67.8178 | 67.9075 | 69.212 | 69.4945 | 69.9763 | 70.2256 | 71.9689 | 71.681 | 76.4037 | 77.4464 | 71.174 | 68.7067 | 68.1496 | 65.3596 | 61.7816 | 64.8791 | 64.4812 | 62.8094 | 60.0025 | 58.8786 | 54.6742 | 49.3898 | 42.2604
At Max (LIN) | 84.967 | 81.269 | 82.0582 | 78.235 | 73.5834 | 72.4871 | 71.9085 | 67.4564 | 63.4946 | 60.2923 | 56.472 | 52.6492 | 52.4338 | 50.1711 | 51.3386 | 51.664 | 53.6373 | 56.2446 | 58.4603 | 50.838 | 50.0987 | 48.4369 | 44.955 | 44.6804 | 43.6978 | 47.2847 | 42.4287 | 49.6888 | 46.1488 | 41.4403 | 30.8613 | 88.7104 | 64.3251
At Max (A) | 74.8945 | 66.3886 | 64.6854 | 64.3602 | 70.4446 | 68.0813 | 62.134 | 64.1834 | 65.7873 | 63.3656 | 65.2516 | 66.3169 | 67.0692 | 67.7789 | 67.6861 | 70.4501 | 76.4037 | 77.4238 | 71.174 | 68.5443 | 68.0898 | 64.7509 | 60.9878 | 63.2749 | 64.369 | 62.658 | 59.9563 | 58.4886 | 54.3039 | 48.8508 | 40.5452 | 83.8549 | 81.8445

## 1_3 Octave CH4
Spectrum | 20 | 25 | 31.5 | 40 | 50 | 63 | 80 | 100 | 125 | 160 | 200 | 250 | 315 | 400 | 500 | 630 | 800 | 1000 | 1250 | 1600 | 2000 | 2500 | 3150 | 4000 | 5000 | 6300 | 8000 | 10000 | 12500 | 16000 | 20000 | SUM(LIN) | SUM(A)
| dB | dB | dB | dB | dB | dB | dB | dB | dB | dB | dB | dB | dB | dB | dB | dB | dB | dB | dB | dB | dB | dB | dB | dB | dB | dB | dB | dB | dB | dB | dB | dB | dB
Leq | 96.7889 | 100.8462 | 100.0028 | 104.7469 | 105.3261 | 104.2777 | 100.9388 | 99.273 | 99.1624 | 101.236 | 105.6247 | 107.9488 | 112.5435 | 118.4598 | 120.541 | 124.9428 | 135.4139 | 138.4861 | 132.3936 | 129.8853 | 128.1601 | 125.5877 | 127.3433 | 129.2243 | 132.1529 | 137.0317 | 139.7293 | 140.7451 | 134.6219 | 128.4211 | 121.7459 | 146.8016 | 145.8666
SEL | 109.4606 | 113.5179 | 112.6745 | 117.4186 | 117.9979 | 116.9494 | 113.6105 | 111.9447 | 111.8341 | 113.9077 | 118.2964 | 120.6205 | 125.2152 | 131.1315 | 133.2127 | 137.6145 | 148.0856 | 151.1579 | 145.0654 | 142.557 | 140.8318 | 138.2594 | 140.015 | 141.896 | 144.8246 | 149.7034 | 152.401 | 153.4168 | 147.2936 | 141.0929 | 134.4176 | 159.4733 | 158.5383
Min | 57.913 | 59.1707 | 57.1661 | 59.9318 | 61.6612 | 62.2971 | 62.8819 | 64.2359 | 62.8789 | 65.0742 | 67.2366 | 68.3244 | 69.2093 | 70.2286 | 70.5957 | 71.6395 | 73.0049 | 75.9143 | 101.5845 | 90.2613 | 76.5466 | 77.1336 | 78.2999 | 79.5917 | 83.735 | 102.1144 | 95.6614 | 107.7222 | 109.2141 | 113.5372 | 105.3352
Max | 109.2667 | 113.8964 | 112.1481 | 118.6853 | 117.4484 | 116.2784 | 115.9277 | 113.8818 | 113.2529 | 113.8321 | 119.3115 | 122.4324 | 125.1646 | 131.572 | 132.7888 | 137.0043 | 147.6739 | 151.1404 | 144.4702 | 141.191 | 138.9539 | 136.5788 | 139.2234 | 141.3141 | 144.6444 | 149.0173 | 149.5359 | 149.5657 | 142.733 | 134.4561 | 128.8647
At Max (LIN) | 102.2079 | 103.74 | 103.9931 | 109.3526 | 112.816 | 113.971 | 115.9277 | 112.4794 | 110.9405 | 113.8321 | 116.1504 | 118.2095 | 123.2877 | 129.6164 | 131.6162 | 135.0071 | 146.7001 | 149.2122 | 144.0768 | 141.191 | 138.9539 | 135.4886 | 139.2234 | 141.3141 | 144.6444 | 149.0173 | 149.5359 | 149.5657 | 142.733 | 134.4561 | 127.6424 | 157.1565 | 156.5726
At Max (A) | 102.2079 | 103.74 | 103.9931 | 109.3526 | 112.816 | 113.971 | 115.9277 | 112.4794 | 110.9405 | 113.8321 | 116.1504 | 118.2095 | 123.2877 | 129.6164 | 131.6162 | 135.0071 | 146.7001 | 149.2122 | 144.0768 | 141.191 | 138.9539 | 135.4886 | 139.2234 | 141.3141 | 144.6444 | 149.0173 | 149.5359 | 149.5657 | 142.733 | 134.4561 | 127.6424 | 157.1565 | 156.5726

## SLM CH1
Spectrum | LZeq | LAeq | LCeq | LZE | LAE | LCE | LC - LA | LCeq - LAeq | LZFmax | LZFmin | LAFmax | LAFmin | LCFmax | LCFmin | LZSmax | LZSmin | LASmax | LASmin | LCSmax | LCSmin | LAIeq | LAIeq - LAeq | LZImax | LZImin | LAImax | LAImin | LCImax | LCImin | LZpeak | LApeak | LCpeak
| dB | dB | dB | dB | dB | dB | dB | dB | dB | dB | dB | dB | dB | dB | dB | dB | dB | dB | dB | dB | dB | dB | dB | dB | dB | dB | dB | dB | dB | dB | dB
| 80.2295 | 73.6379 | 77.2016 | 92.9153 | 86.3236 | 89.8874 | 12.1381 | 3.5637 | 89.2403 | 62.0656 | 84.1713 | 49.0175 | 86.8094 | 59.5828 | 86.1367 | 62.0656 | 81.7896 | 49.0175 | 84.8408 | 60.6079 | 78.3992 | 4.7614 | 90.6189 | 53.3081 | 86.0827 | 40.26 | 88.1906 | 51.8504 | 99.5209 | 97.6434 | 99.5456

## SLM CH2
Spectrum | LZeq | LAeq | LCeq | LZE | LAE | LCE | LC - LA | LCeq - LAeq | LZFmax | LZFmin | LAFmax | LAFmin | LCFmax | LCFmin | LZSmax | LZSmin | LASmax | LASmin | LCSmax | LCSmin | LAIeq | LAIeq - LAeq | LZImax | LZImin | LAImax | LAImin | LCImax | LCImin | LZpeak | LApeak | LCpeak
| dB | dB | dB | dB | dB | dB | dB | dB | dB | dB | dB | dB | dB | dB | dB | dB | dB | dB | dB | dB | dB | dB | dB | dB | dB | dB | dB | dB | dB | dB | dB
| 82.7506 | 72.1604 | 77.4294 | 95.4364 | 84.8462 | 90.1152 | 15.4086 | 5.269 | 94.5918 | 69.5191 | 81.7682 | 49.7444 | 87.0994 | 59.8562 | 89.7993 | 74.1438 | 79.9192 | 49.7444 | 83.1447 | 59.8562 | 75.8121 | 3.6517 | 97.7585 | 69.0393 | 83.076 | 40.9869 | 89.1751 | 51.0987 | 102.7549 | 94.1136 | 95.9082

## SLM CH4
Spectrum | LZeq | LAeq | LCeq | LZE | LAE | LCE | LC - LA | LCeq - LAeq | LZFmax | LZFmin | LAFmax | LAFmin | LCFmax | LCFmin | LZSmax | LZSmin | LASmax | LASmin | LCSmax | LCSmin | LAIeq | LAIeq - LAeq | LZImax | LZImin | LAImax | LAImin | LCImax | LCImin | LZpeak | LApeak | LCpeak
| dB | dB | dB | dB | dB | dB | dB | dB | dB | dB | dB | dB | dB | dB | dB | dB | dB | dB | dB | dB | dB | dB | dB | dB | dB | dB | dB | dB | dB | dB | dB
| 146.5128 | 145.5159 | 144.4508 | 159.1986 | 158.2017 | 157.1366 | -1.89 | -1.065 | 157.0132 | 115.8407 | 156.3806 | 111.6325 | 155.4559 | 110.0148 | 154.7202 | 115.9066 | 153.9265 | 111.7618 | 152.9118 | 110.1555 | 150.773 | 5.2572 | 158.6751 | 107.1592 | 158.2057 | 103.024 | 157.6754 | 101.4202 | 171.1861 | 171.3886 | 169.5587