## Kåhög53
Measurement Name | Kåhög53 (Normal Range)
Time of run | 2020-09-21 14:22:35 (1600694555)
Duration | 20.3 s
Measurement location
Analyzer model
Serial number | 6149
Operator name
Calibration
Notes
Measurement mode | Autostore (Normal Range)
Start mode | Normal
Duration (s) | Free. Manual stop
Channel 1 | +0 dB | AC | 10Hz HP | GRAS MK01 | 0.0499252 (V)/(Pa)
Channel 2 | +0 dB | AC | 10Hz HP | GRAS MK02 | 0.0406325 (V)/(Pa)
Channel 3 | -20 dB | AC | 10Hz HP | GRAS MK03 | 0.0447595 (V)/(Pa)
Channel 4 | -10 dB | AC | 10Hz HP | Cnossos Räl 1.0 | 9.8309e-010 (V)/(m/s2)
Signal CH1 | 20000 Hz / 51.2 kHz |  |  |  | 0.02
Signal CH2 | 20000 Hz / 51.2 kHz |  |  |  | 0.02
Signal CH4 | 20000 Hz / 51.2 kHz |  |  |  | 0.02
1/3 Octave CH1 | 20 Hz ÷ 20 kHz |  |  | Exponential 0.125 s | 0.1
1/3 Octave CH2 | 20 Hz ÷ 20 kHz |  |  | Exponential 0.125 s | 0.1
1/3 Octave CH4 | 20 Hz ÷ 20 kHz |  |  | Exponential 0.125 s | 0.1
SLM CH1 |  |  |  |  | 0.01
SLM CH2 |  |  |  |  | 0.01
SLM CH4 |  |  |  |  | 0.01
Marker |  |  |  |  | 0.02
| CH1 | CH2 | CH3 | CH4
Overload count | 0 | 0 | 0 | 0
Underrange count | 0 | 0 | 0 | 0
Marker count | Aircraft | Automobile
| 0 | 0

## 1_3 Octave CH1
Spectrum | 20 | 25 | 31.5 | 40 | 50 | 63 | 80 | 100 | 125 | 160 | 200 | 250 | 315 | 400 | 500 | 630 | 800 | 1000 | 1250 | 1600 | 2000 | 2500 | 3150 | 4000 | 5000 | 6300 | 8000 | 10000 | 12500 | 16000 | 20000 | SUM(LIN) | SUM(A)
| dB | dB | dB | dB | dB | dB | dB | dB | dB | dB | dB | dB | dB | dB | dB | dB | dB | dB | dB | dB | dB | dB | dB | dB | dB | dB | dB | dB | dB | dB | dB | dB | dB
Leq | 65.7997 | 66.6402 | 65.9913 | 65.4669 | 72.5519 | 63.7339 | 60.0699 | 60.173 | 58.4588 | 58.2426 | 56.1612 | 57.3179 | 60.9505 | 59.9468 | 60.2419 | 62.441 | 65.429 | 66.6618 | 63.873 | 60.9678 | 59.3628 | 58.5271 | 56.5009 | 56.4109 | 54.9685 | 55.6674 | 51.8759 | 52.0939 | 49.4449 | 43.5506 | 35.4148 | 77.8589 | 72.6856
SEL | 78.8747 | 79.7152 | 79.0663 | 78.5418 | 85.6268 | 76.8088 | 73.1449 | 73.248 | 71.5337 | 71.3176 | 69.2362 | 70.3929 | 74.0255 | 73.0218 | 73.3168 | 75.516 | 78.504 | 79.7368 | 76.948 | 74.0428 | 72.4378 | 71.6021 | 69.5759 | 69.4858 | 68.0435 | 68.7423 | 64.9509 | 65.1689 | 62.5199 | 56.6256 | 48.4897 | 90.9339 | 85.7606
Min | 48.077 | 44.2105 | 47.2536 | 47.3282 | 44.3531 | 44.2107 | 38.2328 | 38.2587 | 35.2126 | 31.9054 | 33.5257 | 34.9079 | 37.0426 | 36.561 | 37.9726 | 40.2651 | 42.2729 | 42.9678 | 43.9049 | 38.7151 | 32.8807 | 30.6267 | 25.1027 | 22.7043 | 21.3266 | 26.0792 | 20.201 | 26.9082 | 28.6369 | 28.1691 | 20.6786
Max | 76.9996 | 76.592 | 77.5012 | 77.7081 | 84.6046 | 75.6392 | 71.1275 | 70.5615 | 70.2685 | 69.4497 | 66.4584 | 69.0855 | 73.4162 | 69.7071 | 70.225 | 71.9318 | 76.6309 | 76.7017 | 73.3824 | 71.9145 | 69.9624 | 69.5582 | 67.2595 | 68.3866 | 66.2602 | 66.4343 | 61.7388 | 62.0453 | 58.5995 | 53.9675 | 45.4199
At Max (LIN) | 76.7858 | 69.2701 | 76.5896 | 77.2141 | 82.222 | 74.7698 | 69.7087 | 67.1506 | 68.0602 | 68.3773 | 65.3185 | 68.1311 | 71.8399 | 67.0306 | 68.0635 | 71.6285 | 72.3651 | 74.5492 | 72.748 | 71.1936 | 68.5621 | 67.4206 | 67.0717 | 67.084 | 65.5043 | 65.7689 | 61.1967 | 62.0453 | 58.5995 | 53.9675 | 45.4199 | 87.3408 | 81.4799
At Max (A) | 71.4558 | 71.5016 | 70.3071 | 69.976 | 80.2616 | 67.3153 | 66.9836 | 66.7869 | 65.2808 | 65.6518 | 65.0436 | 66.6479 | 70.7193 | 67.5692 | 68.7328 | 70.8489 | 76.6309 | 76.4529 | 73.3824 | 71.7992 | 69.9624 | 68.9634 | 67.0408 | 65.1137 | 64.2617 | 65.3607 | 61.6486 | 60.7443 | 57.626 | 51.5709 | 43.5698 | 85.8534 | 82.7119

## 1_3 Octave CH2
Spectrum | 20 | 25 | 31.5 | 40 | 50 | 63 | 80 | 100 | 125 | 160 | 200 | 250 | 315 | 400 | 500 | 630 | 800 | 1000 | 1250 | 1600 | 2000 | 2500 | 3150 | 4000 | 5000 | 6300 | 8000 | 10000 | 12500 | 16000 | 20000 | SUM(LIN) | SUM(A)
| dB | dB | dB | dB | dB | dB | dB | dB | dB | dB | dB | dB | dB | dB | dB | dB | dB | dB | dB | dB | dB | dB | dB | dB | dB | dB | dB | dB | dB | dB | dB | dB | dB
Leq | 67.218 | 67.8301 | 64.8631 | 64.0497 | 68.1078 | 62.7055 | 59.2699 | 58.9377 | 58.4919 | 58.3301 | 58.3387 | 58.0411 | 58.7604 | 60.4438 | 61.4754 | 62.1898 | 64.747 | 65.787 | 63.2867 | 59.2374 | 57.3316 | 56.1317 | 54.158 | 54.6785 | 55.9673 | 54.617 | 50.3311 | 50.2674 | 45.6446 | 40.6716 | 33.1952 | 76.6958 | 71.8019
SEL | 80.293 | 80.9051 | 77.9381 | 77.1247 | 81.1827 | 75.7805 | 72.3449 | 72.0127 | 71.5668 | 71.4051 | 71.4137 | 71.116 | 71.8354 | 73.5188 | 74.5504 | 75.2647 | 77.822 | 78.862 | 76.3617 | 72.3123 | 70.4066 | 69.2066 | 67.233 | 67.7535 | 69.0422 | 67.692 | 63.406 | 63.3423 | 58.7196 | 53.7466 | 46.2701 | 89.7708 | 84.8769
Min | 53.858 | 47.2839 | 51.0953 | 51.1821 | 46.8745 | 44.412 | 41.9712 | 41.5959 | 41.1953 | 39.8412 | 40.2345 | 39.3204 | 38.7312 | 38.8922 | 39.2122 | 42.2959 | 43.9372 | 45.0487 | 42.7673 | 38.3165 | 34.1246 | 29.4427 | 25.8317 | 22.6854 | 21.283 | 25.8958 | 19.9425 | 26.1017 | 25.194 | 26.3847 | 21.4312
Max | 77.8107 | 80.6312 | 74.3193 | 72.3012 | 78.7313 | 72.1868 | 70.593 | 70.6249 | 70.6417 | 70.0726 | 69.0257 | 68.1606 | 69.4128 | 70.873 | 71.3081 | 71.6111 | 75.2359 | 75.2924 | 72.8095 | 69.6352 | 67.1643 | 65.7523 | 64.6131 | 66.0927 | 67.2137 | 66.331 | 60.0317 | 59.9563 | 55.8282 | 51.5903 | 44.2886
At Max (LIN) | 74.5776 | 68.3718 | 72.9433 | 71.9971 | 73.5262 | 70.1638 | 70.593 | 70.014 | 70.5776 | 70.0726 | 67.6057 | 67.0885 | 69.2048 | 67.4787 | 68.4808 | 69.8855 | 71.4957 | 72.7016 | 71.6184 | 69.3951 | 66.4838 | 65.291 | 64.435 | 65.1721 | 67.0514 | 65.9697 | 59.9244 | 59.9563 | 55.8282 | 51.5903 | 44.2886 | 84.315 | 80.1238
At Max (A) | 69.1772 | 67.3751 | 67.8134 | 68.7102 | 73.2921 | 65.5969 | 63.5428 | 63.367 | 63.6044 | 64.6026 | 67.7594 | 66.1883 | 66.9763 | 69.0812 | 70.5703 | 71.6111 | 75.2359 | 74.7694 | 72.8095 | 68.4593 | 65.6096 | 65.6758 | 63.8557 | 62.9257 | 64.4604 | 63.4295 | 59.4249 | 57.8293 | 53.151 | 48.0039 | 40.1445 | 83.4017 | 81.1509

## 1_3 Octave CH4
Spectrum | 20 | 25 | 31.5 | 40 | 50 | 63 | 80 | 100 | 125 | 160 | 200 | 250 | 315 | 400 | 500 | 630 | 800 | 1000 | 1250 | 1600 | 2000 | 2500 | 3150 | 4000 | 5000 | 6300 | 8000 | 10000 | 12500 | 16000 | 20000 | SUM(LIN) | SUM(A)
| dB | dB | dB | dB | dB | dB | dB | dB | dB | dB | dB | dB | dB | dB | dB | dB | dB | dB | dB | dB | dB | dB | dB | dB | dB | dB | dB | dB | dB | dB | dB | dB | dB
Leq | 95.3341 | 100.1622 | 98.9211 | 104.4733 | 105.3648 | 103.742 | 97.9517 | 98.6572 | 100.5026 | 103.9747 | 104.1752 | 107.7939 | 113.9366 | 117.4028 | 120.2749 | 126.3082 | 133.195 | 134.5283 | 132.0004 | 130.5296 | 128.3724 | 126.2914 | 130.3956 | 130.7386 | 133.6043 | 137.0466 | 139.2786 | 141.1459 | 134.0911 | 126.8791 | 120.6234 | 146.4035 | 145.4575
SEL | 108.4091 | 113.2372 | 111.9961 | 117.5483 | 118.4398 | 116.817 | 111.0267 | 111.7322 | 113.5775 | 117.0497 | 117.2502 | 120.8689 | 127.0116 | 130.4777 | 133.3498 | 139.3832 | 146.27 | 147.6032 | 145.0754 | 143.6046 | 141.4474 | 139.3663 | 143.4706 | 143.8135 | 146.6792 | 150.1216 | 152.3536 | 154.2208 | 147.1661 | 139.954 | 133.6984 | 159.4784 | 158.5325
Min | 54.8753 | 55.4945 | 55.9256 | 58.4693 | 61.4879 | 61.5182 | 62.8209 | 65.3226 | 64.9948 | 66.2745 | 67.239 | 67.8347 | 69.0208 | 70.0288 | 70.8615 | 72.0114 | 73.1416 | 76.9812 | 103.3324 | 93.9509 | 77.2301 | 77.665 | 78.5734 | 79.4662 | 83.382 | 99.811 | 93.5379 | 109.3905 | 109.9412 | 111.7888 | 101.7275
Max | 108.648 | 112.4938 | 110.7768 | 118.7387 | 117.6661 | 116.1669 | 110.3703 | 113.7188 | 115.3407 | 118.8308 | 118.5691 | 121.4364 | 131.373 | 133.4353 | 136.4875 | 140.7779 | 144.7618 | 148.5656 | 146.6791 | 143.6542 | 140.9675 | 139.5819 | 144.2879 | 144.9164 | 147.46 | 149.7525 | 150.0119 | 150.4262 | 143.447 | 136.2532 | 132.5504
At Max (LIN) | 93.6669 | 98.4804 | 103.2122 | 113.1976 | 115.8961 | 113.4407 | 107.2102 | 113.7188 | 115.3407 | 115.8054 | 117.7276 | 120.6067 | 128.9194 | 131.471 | 134.8938 | 139.6794 | 144.5026 | 148.1996 | 145.2414 | 143.6542 | 140.9675 | 137.5974 | 144.2879 | 144.9164 | 147.46 | 149.7525 | 150.0119 | 150.4262 | 142.1797 | 132.618 | 126.5652 | 157.9343 | 157.5331
At Max (A) | 93.6669 | 98.4804 | 103.2122 | 113.1976 | 115.8961 | 113.4407 | 107.2102 | 113.7188 | 115.3407 | 115.8054 | 117.7276 | 120.6067 | 128.9194 | 131.471 | 134.8938 | 139.6794 | 144.5026 | 148.1996 | 145.2414 | 143.6542 | 140.9675 | 137.5974 | 144.2879 | 144.9164 | 147.46 | 149.7525 | 150.0119 | 150.4262 | 142.1797 | 132.618 | 126.5652 | 157.9343 | 157.5331

## SLM CH1
Spectrum | LZeq | LAeq | LCeq | LZE | LAE | LCE | LC - LA | LCeq - LAeq | LZFmax | LZFmin | LAFmax | LAFmin | LCFmax | LCFmin | LZSmax | LZSmin | LASmax | LASmin | LCSmax | LCSmin | LAIeq | LAIeq - LAeq | LZImax | LZImin | LAImax | LAImin | LCImax | LCImin | LZpeak | LApeak | LCpeak
| dB | dB | dB | dB | dB | dB | dB | dB | dB | dB | dB | dB | dB | dB | dB | dB | dB | dB | dB | dB | dB | dB | dB | dB | dB | dB | dB | dB | dB | dB | dB
| 79.6636 | 72.5352 | 76.5922 | 92.7386 | 85.6102 | 89.6672 | 1.3217 | 4.057 | 89.3701 | 57.7437 | 82.6488 | 50.0902 | 86.7114 | 56.136 | 86.0244 | 57.7437 | 80.8488 | 50.0902 | 84.6453 | 56.136 | 76.1479 | 3.6127 | 91.4257 | 48.9862 | 84.2242 | 41.3327 | 87.8978 | 47.3785 | 100.087 | 95.3494 | 98.7788

## SLM CH2
Spectrum | LZeq | LAeq | LCeq | LZE | LAE | LCE | LC - LA | LCeq - LAeq | LZFmax | LZFmin | LAFmax | LAFmin | LCFmax | LCFmin | LZSmax | LZSmin | LASmax | LASmin | LCSmax | LCSmin | LAIeq | LAIeq - LAeq | LZImax | LZImin | LAImax | LAImin | LCImax | LCImin | LZpeak | LApeak | LCpeak
| dB | dB | dB | dB | dB | dB | dB | dB | dB | dB | dB | dB | dB | dB | dB | dB | dB | dB | dB | dB | dB | dB | dB | dB | dB | dB | dB | dB | dB | dB | dB
| 79.1025 | 71.6737 | 75.3214 | 92.1775 | 84.7486 | 88.3963 | 4.1977 | 3.6477 | 89.2802 | 63.1338 | 81.4365 | 50.0456 | 83.7109 | 57.5121 | 85.1311 | 63.1338 | 79.6058 | 50.0456 | 82.3122 | 57.5646 | 74.9724 | 3.2988 | 91.5702 | 54.3763 | 82.7042 | 41.2881 | 84.762 | 48.8146 | 97.0631 | 93.6882 | 96.1288

## SLM CH4
Spectrum | LZeq | LAeq | LCeq | LZE | LAE | LCE | LC - LA | LCeq - LAeq | LZFmax | LZFmin | LAFmax | LAFmin | LCFmax | LCFmin | LZSmax | LZSmin | LASmax | LASmin | LCSmax | LCSmin | LAIeq | LAIeq - LAeq | LZImax | LZImin | LAImax | LAImin | LCImax | LCImin | LZpeak | LApeak | LCpeak
| dB | dB | dB | dB | dB | dB | dB | dB | dB | dB | dB | dB | dB | dB | dB | dB | dB | dB | dB | dB | dB | dB | dB | dB | dB | dB | dB | dB | dB | dB | dB
| 146.1514 | 145.1407 | 143.8014 | 159.2263 | 158.2157 | 156.8764 | -1.8171 | -1.3393 | 158.2122 | 116.4288 | 157.7848 | 112.5939 | 156.6325 | 110.9941 | 154.4776 | 117.1926 | 153.6193 | 113.3771 | 152.2938 | 111.6457 | 151.3702 | 6.2295 | 160.7567 | 108.9631 | 160.4867 | 105.0515 | 159.5841 | 103.2218 | 176.6476 | 175.8643 | 174.8137