## Kåhög57
Measurement Name | Kåhög57 (Normal Range)
Time of run | 2020-09-21 15:10:09 (1600697409)
Duration | 18.46 s
Measurement location
Analyzer model
Serial number | 6149
Operator name
Calibration
Notes
Measurement mode | Autostore (Normal Range)
Start mode | Normal
Duration (s) | Free. Manual stop
Channel 1 | +0 dB | AC | 10Hz HP | GRAS MK01 | 0.0499252 (V)/(Pa)
Channel 2 | +0 dB | AC | 10Hz HP | GRAS MK02 | 0.0406325 (V)/(Pa)
Channel 3 | -20 dB | AC | 10Hz HP | GRAS MK03 | 0.0447595 (V)/(Pa)
Channel 4 | -10 dB | AC | 10Hz HP | Cnossos Räl 1.0 | 9.8309e-010 (V)/(m/s2)
Signal CH1 | 20000 Hz / 51.2 kHz |  |  |  | 0.02
Signal CH2 | 20000 Hz / 51.2 kHz |  |  |  | 0.02
Signal CH4 | 20000 Hz / 51.2 kHz |  |  |  | 0.02
1/3 Octave CH1 | 20 Hz ÷ 20 kHz |  |  | Exponential 0.125 s | 0.1
1/3 Octave CH2 | 20 Hz ÷ 20 kHz |  |  | Exponential 0.125 s | 0.1
1/3 Octave CH4 | 20 Hz ÷ 20 kHz |  |  | Exponential 0.125 s | 0.1
SLM CH1 |  |  |  |  | 0.01
SLM CH2 |  |  |  |  | 0.01
SLM CH4 |  |  |  |  | 0.01
Marker |  |  |  |  | 0.02
| CH1 | CH2 | CH3 | CH4
Overload count | 0 | 0 | 0 | 0
Underrange count | 0 | 0 | 0 | 0
Marker count | Aircraft | Automobile
| 0 | 0

## 1_3 Octave CH1
Spectrum | 20 | 25 | 31.5 | 40 | 50 | 63 | 80 | 100 | 125 | 160 | 200 | 250 | 315 | 400 | 500 | 630 | 800 | 1000 | 1250 | 1600 | 2000 | 2500 | 3150 | 4000 | 5000 | 6300 | 8000 | 10000 | 12500 | 16000 | 20000 | SUM(LIN) | SUM(A)
| dB | dB | dB | dB | dB | dB | dB | dB | dB | dB | dB | dB | dB | dB | dB | dB | dB | dB | dB | dB | dB | dB | dB | dB | dB | dB | dB | dB | dB | dB | dB | dB | dB
Leq | 70.8843 | 70.6585 | 69.0251 | 68.1686 | 74.5015 | 66.4956 | 62.6672 | 63.9149 | 59.7932 | 57.9886 | 58.8392 | 60.4573 | 62.9928 | 67.163 | 65.1794 | 66.6955 | 71.2681 | 73.0532 | 69.25 | 68.2054 | 66.4641 | 64.6925 | 60.5001 | 61.2552 | 57.7828 | 57.7196 | 54.5963 | 54.7183 | 52.9847 | 46.8274 | 38.8909 | 81.8898 | 78.5214
SEL | 83.5325 | 83.3067 | 81.6732 | 80.8167 | 87.1497 | 79.1437 | 75.3154 | 76.5631 | 72.4414 | 70.6368 | 71.4874 | 73.1055 | 75.641 | 79.8112 | 77.8276 | 79.3437 | 83.9163 | 85.7014 | 81.8982 | 80.8535 | 79.1122 | 77.3407 | 73.1483 | 73.9034 | 70.4309 | 70.3678 | 67.2444 | 67.3664 | 65.6328 | 59.4756 | 51.539 | 94.538 | 91.1696
Min | 52.2103 | 52.1777 | 50.9359 | 47.1467 | 50.8417 | 47.7028 | 40.4258 | 42.1898 | 38.146 | 35.3969 | 34.4977 | 35.6845 | 37.1439 | 38.294 | 38.1526 | 40.9488 | 45.7924 | 46.2022 | 47.4093 | 41.6769 | 37.1447 | 33.063 | 28.3817 | 24.6798 | 24.1529 | 29.7549 | 23.2926 | 30.116 | 34.391 | 33.4004 | 24.5951
Max | 82.4873 | 78.7899 | 78.7373 | 75.2167 | 86.4767 | 77.336 | 72.5968 | 75.3244 | 69.6526 | 66.9388 | 69.1018 | 72.5076 | 73.7733 | 76.3957 | 76.1322 | 77.0957 | 81.1116 | 83.4013 | 81.6376 | 81.93 | 78.2805 | 77.9586 | 71.3395 | 72.2511 | 68.3203 | 66.9124 | 63.9726 | 63.7539 | 62.7724 | 55.8311 | 50.3364
At Max (LIN) | 66.7502 | 67.1099 | 70.1082 | 72.1295 | 86.4767 | 72.9666 | 63.8451 | 68.3659 | 64.3936 | 66.7396 | 69.1018 | 67.6533 | 73.0458 | 76.3957 | 75.4816 | 75.2686 | 79.1172 | 82.1574 | 79.5527 | 79.8331 | 77.6463 | 75.8534 | 71.2825 | 72.1872 | 68.3203 | 66.7228 | 63.9726 | 63.7539 | 61.6686 | 55.2732 | 48.4095 | 90.9386 | 88.4521
At Max (A) | 66.1838 | 67.2799 | 69.8702 | 70.021 | 83.5356 | 72.7841 | 66.4059 | 68.7729 | 64.5335 | 63.758 | 64.3486 | 66.6535 | 73.1106 | 76.3568 | 76.1322 | 77.0957 | 78.9346 | 83.4013 | 81.2751 | 81.1267 | 78.2805 | 76.9599 | 71.3395 | 72.2511 | 67.8175 | 66.4864 | 63.3437 | 62.3008 | 59.8802 | 54.072 | 46.0863 | 90.7123 | 89.4605

## 1_3 Octave CH2
Spectrum | 20 | 25 | 31.5 | 40 | 50 | 63 | 80 | 100 | 125 | 160 | 200 | 250 | 315 | 400 | 500 | 630 | 800 | 1000 | 1250 | 1600 | 2000 | 2500 | 3150 | 4000 | 5000 | 6300 | 8000 | 10000 | 12500 | 16000 | 20000 | SUM(LIN) | SUM(A)
| dB | dB | dB | dB | dB | dB | dB | dB | dB | dB | dB | dB | dB | dB | dB | dB | dB | dB | dB | dB | dB | dB | dB | dB | dB | dB | dB | dB | dB | dB | dB | dB | dB
Leq | 71.891 | 70.356 | 68.6871 | 66.3102 | 71.4019 | 65.3524 | 60.8361 | 60.6064 | 60.3314 | 59.0142 | 60.1372 | 60.4826 | 61.4084 | 66.2207 | 65.5993 | 66.014 | 69.5107 | 71.0026 | 68.1266 | 65.9561 | 64.055 | 61.9846 | 57.659 | 58.9542 | 57.7162 | 55.5574 | 52.5829 | 52.0977 | 48.0853 | 43.0946 | 35.4277 | 80.5555 | 76.7517
SEL | 84.5392 | 83.0042 | 81.3353 | 78.9584 | 84.0501 | 78.0006 | 73.4843 | 73.2546 | 72.9796 | 71.6624 | 72.7854 | 73.1307 | 74.0566 | 78.8689 | 78.2475 | 78.6622 | 82.1589 | 83.6508 | 80.7748 | 78.6043 | 76.7032 | 74.6328 | 70.3072 | 71.6024 | 70.3644 | 68.2055 | 65.2311 | 64.7458 | 60.7335 | 55.7428 | 48.0758 | 93.2037 | 89.3998
Min | 55.9779 | 55.1812 | 54.5966 | 53.3006 | 54.0611 | 49.9054 | 46.7485 | 41.7621 | 42.9725 | 41.0962 | 41.6061 | 41.1696 | 41.4182 | 42.5522 | 42.3876 | 43.2179 | 46.9806 | 47.1339 | 46.8757 | 42.7447 | 37.7693 | 33.3841 | 28.5365 | 25.7074 | 25.0597 | 29.8022 | 22.9363 | 29.9954 | 29.4672 | 31.6674 | 23.595
Max | 82.0382 | 80.4446 | 78.3853 | 73.0714 | 80.5712 | 76.3819 | 71.9536 | 70.2619 | 70.6292 | 68.6343 | 69.4877 | 70.5779 | 70.3758 | 74.5277 | 75.2162 | 76.031 | 79.0841 | 80.1856 | 79.868 | 79.7063 | 76.4352 | 74.1527 | 68.4946 | 70.0318 | 67.5913 | 64.2682 | 61.5134 | 59.5898 | 56.4409 | 50.8148 | 44.3584
At Max (LIN) | 66.9185 | 66.5665 | 72.3917 | 70.7085 | 80.5712 | 67.139 | 61.8209 | 65.3804 | 66.0423 | 68.0191 | 69.1288 | 66.3955 | 67.5127 | 73.9815 | 75.1129 | 74.881 | 77.7794 | 79.6198 | 78.7501 | 76.9224 | 74.8046 | 73.2388 | 68.4946 | 69.3698 | 67.5913 | 64.2682 | 61.5134 | 59.478 | 56.4409 | 50.8148 | 44.3584 | 88.0188 | 86.3931
At Max (A) | 69.1524 | 65.4397 | 70.0306 | 68.0059 | 76.3206 | 68.9614 | 64.7152 | 62.1869 | 65.1635 | 65.9473 | 65.2 | 65.7707 | 65.6915 | 74.4729 | 75.2162 | 76.031 | 78.8157 | 80.0395 | 79.868 | 78.3939 | 75.4199 | 74.0003 | 67.9896 | 70.0318 | 67.4657 | 64.1716 | 61.3554 | 59.3578 | 55.772 | 50.1841 | 42.7138 | 88.0154 | 87.2188

## 1_3 Octave CH4
Spectrum | 20 | 25 | 31.5 | 40 | 50 | 63 | 80 | 100 | 125 | 160 | 200 | 250 | 315 | 400 | 500 | 630 | 800 | 1000 | 1250 | 1600 | 2000 | 2500 | 3150 | 4000 | 5000 | 6300 | 8000 | 10000 | 12500 | 16000 | 20000 | SUM(LIN) | SUM(A)
| dB | dB | dB | dB | dB | dB | dB | dB | dB | dB | dB | dB | dB | dB | dB | dB | dB | dB | dB | dB | dB | dB | dB | dB | dB | dB | dB | dB | dB | dB | dB | dB | dB
Leq | 97.6606 | 102.5677 | 101.0692 | 106.4345 | 107.2301 | 105.7664 | 101.8866 | 105.3692 | 106.5296 | 108.7943 | 114.0711 | 116.0428 | 119.5986 | 125.6297 | 126.7564 | 129.4906 | 139.4917 | 141.7674 | 138.2004 | 137.0244 | 133.2425 | 130.2078 | 133.0708 | 134.4839 | 134.2865 | 138.0713 | 140.2581 | 141.5621 | 135.0631 | 128.4486 | 121.8551 | 149.221 | 148.7341
SEL | 110.3088 | 115.2158 | 113.7173 | 119.0826 | 119.8783 | 118.4145 | 114.5348 | 118.0174 | 119.1777 | 121.4425 | 126.7193 | 128.691 | 132.2468 | 138.2778 | 139.4045 | 142.1387 | 152.1399 | 154.4155 | 150.8486 | 149.6726 | 145.8907 | 142.856 | 145.7189 | 147.1321 | 146.9347 | 150.7195 | 152.9063 | 154.2103 | 147.7113 | 141.0968 | 134.5032 | 161.8692 | 161.3823
Min | 56.949 | 60.0657 | 58.6775 | 61.594 | 61.0012 | 62.5875 | 63.2586 | 63.2964 | 64.7049 | 66.128 | 67.2027 | 68.0894 | 68.8433 | 70.0921 | 70.7265 | 71.8824 | 73.3234 | 87.8161 | 108.6632 | 98.9292 | 78.1563 | 79.8338 | 78.9481 | 81.9814 | 88.4301 | 104.3823 | 102.295 | 115.24 | 115.2667 | 117.4883 | 108.1261
Max | 109.2822 | 114.6649 | 111.5514 | 118.8291 | 118.5505 | 116.9655 | 113.6829 | 120.4684 | 120.9929 | 124.2354 | 128.209 | 129.6021 | 133.9359 | 139.31 | 139.8571 | 142.9418 | 154.173 | 155.2887 | 152.1822 | 153.1009 | 147.0729 | 143.7847 | 147.3036 | 148.1265 | 146.7774 | 148.7427 | 150.1478 | 150.1138 | 142.2284 | 133.8108 | 128.431
At Max (LIN) | 100.4755 | 100.6975 | 101.8133 | 111.5921 | 116.1631 | 116.2505 | 113.6829 | 110.367 | 107.6057 | 117.3126 | 122.8564 | 125.3918 | 131.1022 | 139.31 | 139.8571 | 142.9418 | 149.1168 | 153.4274 | 152.1068 | 151.6963 | 146.9777 | 143.6063 | 146.5292 | 147.4066 | 145.2973 | 148.5849 | 149.574 | 150.1138 | 142.0716 | 133.498 | 128.019 | 160.5807 | 160.6086
At Max (A) | 100.4755 | 100.6975 | 101.8133 | 111.5921 | 116.1631 | 116.2505 | 113.6829 | 110.367 | 107.6057 | 117.3126 | 122.8564 | 125.3918 | 131.1022 | 139.31 | 139.8571 | 142.9418 | 149.1168 | 153.4274 | 152.1068 | 151.6963 | 146.9777 | 143.6063 | 146.5292 | 147.4066 | 145.2973 | 148.5849 | 149.574 | 150.1138 | 142.0716 | 133.498 | 128.019 | 160.5807 | 160.6086

## SLM CH1
Spectrum | LZeq | LAeq | LCeq | LZE | LAE | LCE | LC - LA | LCeq - LAeq | LZFmax | LZFmin | LAFmax | LAFmin | LCFmax | LCFmin | LZSmax | LZSmin | LASmax | LASmin | LCSmax | LCSmin | LAIeq | LAIeq - LAeq | LZImax | LZImin | LAImax | LAImin | LCImax | LCImin | LZpeak | LApeak | LCpeak
| dB | dB | dB | dB | dB | dB | dB | dB | dB | dB | dB | dB | dB | dB | dB | dB | dB | dB | dB | dB | dB | dB | dB | dB | dB | dB | dB | dB | dB | dB | dB
| 84.2823 | 78.3237 | 80.8377 | 96.9446 | 90.986 | 93.5001 | 18.5973 | 2.514 | 92.063 | 58.4637 | 89.63 | 53.6451 | 90.8142 | 60.0833 | 88.741 | 58.4637 | 86.3762 | 54.9549 | 87.8702 | 62.9599 | 82.5705 | 4.2468 | 93.9289 | 49.7062 | 90.789 | 47.8836 | 91.9482 | 56.1333 | 103.7875 | 101.8494 | 101.6502

## SLM CH2
Spectrum | LZeq | LAeq | LCeq | LZE | LAE | LCE | LC - LA | LCeq - LAeq | LZFmax | LZFmin | LAFmax | LAFmin | LCFmax | LCFmin | LZSmax | LZSmin | LASmax | LASmin | LCSmax | LCSmin | LAIeq | LAIeq - LAeq | LZImax | LZImin | LAImax | LAImin | LCImax | LCImin | LZpeak | LApeak | LCpeak
| dB | dB | dB | dB | dB | dB | dB | dB | dB | dB | dB | dB | dB | dB | dB | dB | dB | dB | dB | dB | dB | dB | dB | dB | dB | dB | dB | dB | dB | dB | dB
| 82.5824 | 76.5642 | 79.2601 | 95.2447 | 89.2265 | 91.9224 | 11.4895 | 2.6959 | 91.7557 | 62.1548 | 87.187 | 53.5578 | 88.1525 | 63.6239 | 88.168 | 62.3413 | 84.3135 | 53.5584 | 85.5694 | 65.7925 | 80.3512 | 3.787 | 94.3911 | 53.6109 | 88.3307 | 44.8009 | 88.9045 | 57.5228 | 101.0582 | 98.9222 | 100.2772

## SLM CH4
Spectrum | LZeq | LAeq | LCeq | LZE | LAE | LCE | LC - LA | LCeq - LAeq | LZFmax | LZFmin | LAFmax | LAFmin | LCFmax | LCFmin | LZSmax | LZSmin | LASmax | LASmin | LCSmax | LCSmin | LAIeq | LAIeq - LAeq | LZImax | LZImin | LAImax | LAImin | LCImax | LCImin | LZpeak | LApeak | LCpeak
| dB | dB | dB | dB | dB | dB | dB | dB | dB | dB | dB | dB | dB | dB | dB | dB | dB | dB | dB | dB | dB | dB | dB | dB | dB | dB | dB | dB | dB | dB | dB
| 148.9518 | 148.4338 | 147.6168 | 161.6141 | 161.0961 | 160.2791 | -1.787 | -0.817 | 160.8128 | 121.5516 | 160.7583 | 117.9772 | 160.1626 | 116.3238 | 156.9943 | 121.6884 | 156.7563 | 118.4021 | 155.9445 | 116.9137 | 155.6036 | 7.1698 | 164.8763 | 112.9515 | 164.6689 | 109.7515 | 164.4064 | 108.3563 | 181.1704 | 180.9448 | 180.4981