## Kåhög58
Measurement Name | Kåhög58 (Normal Range)
Time of run | 2020-09-21 15:13:54 (1600697634)
Duration | 16.56 s
Measurement location
Analyzer model
Serial number | 6149
Operator name
Calibration
Notes
Measurement mode | Autostore (Normal Range)
Start mode | Normal
Duration (s) | Free. Manual stop
Channel 1 | +0 dB | AC | 10Hz HP | GRAS MK01 | 0.0499252 (V)/(Pa)
Channel 2 | +0 dB | AC | 10Hz HP | GRAS MK02 | 0.0406325 (V)/(Pa)
Channel 3 | -20 dB | AC | 10Hz HP | GRAS MK03 | 0.0447595 (V)/(Pa)
Channel 4 | -10 dB | AC | 10Hz HP | Cnossos Räl 1.0 | 9.8309e-010 (V)/(m/s2)
Signal CH1 | 20000 Hz / 51.2 kHz |  |  |  | 0.02
Signal CH2 | 20000 Hz / 51.2 kHz |  |  |  | 0.02
Signal CH4 | 20000 Hz / 51.2 kHz |  |  |  | 0.02
1/3 Octave CH1 | 20 Hz ÷ 20 kHz |  |  | Exponential 0.125 s | 0.1
1/3 Octave CH2 | 20 Hz ÷ 20 kHz |  |  | Exponential 0.125 s | 0.1
1/3 Octave CH4 | 20 Hz ÷ 20 kHz |  |  | Exponential 0.125 s | 0.1
SLM CH1 |  |  |  |  | 0.01
SLM CH2 |  |  |  |  | 0.01
SLM CH4 |  |  |  |  | 0.01
Marker |  |  |  |  | 0.02
| CH1 | CH2 | CH3 | CH4
Overload count | 0 | 0 | 0 | 0
Underrange count | 0 | 0 | 0 | 0
Marker count | Aircraft | Automobile
| 0 | 0

## 1_3 Octave CH1
Spectrum | 20 | 25 | 31.5 | 40 | 50 | 63 | 80 | 100 | 125 | 160 | 200 | 250 | 315 | 400 | 500 | 630 | 800 | 1000 | 1250 | 1600 | 2000 | 2500 | 3150 | 4000 | 5000 | 6300 | 8000 | 10000 | 12500 | 16000 | 20000 | SUM(LIN) | SUM(A)
| dB | dB | dB | dB | dB | dB | dB | dB | dB | dB | dB | dB | dB | dB | dB | dB | dB | dB | dB | dB | dB | dB | dB | dB | dB | dB | dB | dB | dB | dB | dB | dB | dB
Leq | 65.4654 | 65.9943 | 65.1928 | 66.6673 | 74.4811 | 70.2069 | 63.4325 | 60.5729 | 62.0977 | 61.64 | 61.0316 | 63.1937 | 66.3059 | 69.1508 | 68.2795 | 68.2 | 70.6091 | 72.5929 | 69.6452 | 66.8942 | 66.6969 | 64.8029 | 60.4264 | 60.5166 | 59.067 | 57.9606 | 54.7757 | 54.1895 | 52.3777 | 46.5793 | 38.9232 | 81.6295 | 78.5309
SEL | 77.6402 | 78.1691 | 77.3677 | 78.8422 | 86.6559 | 82.3817 | 75.6074 | 72.7477 | 74.2725 | 73.8149 | 73.2064 | 75.3686 | 78.4808 | 81.3256 | 80.4544 | 80.3748 | 82.784 | 84.7677 | 81.82 | 79.069 | 78.8717 | 76.9777 | 72.6012 | 72.6914 | 71.2418 | 70.1354 | 66.9505 | 66.3643 | 64.5525 | 58.7541 | 51.0981 | 93.8044 | 90.7058
Min | 46.8836 | 44.1209 | 48.3811 | 47.1187 | 46.4035 | 42.5297 | 42.4582 | 38.1764 | 36.7733 | 35.2927 | 32.6296 | 33.8423 | 33.2642 | 39.1162 | 41.0561 | 43.4378 | 46.6712 | 47.6921 | 50.7107 | 43.8469 | 37.6871 | 33.0886 | 27.5179 | 24.1914 | 21.5323 | 30.5799 | 20.7566 | 31.1924 | 33.5766 | 32.4678 | 24.6628
Max | 76.3801 | 79.2877 | 75.3018 | 76.3238 | 85.0793 | 83.8759 | 72.9777 | 70.8095 | 73.0595 | 72.0081 | 75.4939 | 78.4076 | 80.1279 | 82.094 | 81.2074 | 81.0408 | 82.3871 | 84.4356 | 80.0677 | 77.8385 | 78.2229 | 75.104 | 70.8807 | 70.9745 | 70.5664 | 69.9856 | 63.8859 | 62.2785 | 60.7296 | 55.4231 | 49.0393
At Max (LIN) | 73.3253 | 75.433 | 74.7609 | 72.5255 | 79.905 | 80.1569 | 71.9808 | 69.9623 | 70.9711 | 71.6132 | 75.4939 | 77.033 | 79.7334 | 81.3775 | 81.2074 | 81.0408 | 82.3871 | 83.7444 | 79.526 | 76.0484 | 75.97 | 73.2435 | 68.3396 | 68.3363 | 64.8311 | 64.5391 | 62.8168 | 60.8111 | 58.6436 | 53.3023 | 45.9859 | 91.929 | 89.366
At Max (A) | 70.5431 | 71.9185 | 68.3939 | 73.339 | 75.7287 | 77.8197 | 72.9777 | 70.5108 | 69.7653 | 71.6158 | 70.8011 | 78.4076 | 80.1279 | 82.094 | 80.2845 | 80.2139 | 81.7077 | 84.4356 | 80.0677 | 77.8385 | 78.2229 | 75.0758 | 69.2801 | 69.5751 | 65.5368 | 64.8071 | 63.1198 | 60.4596 | 58.0128 | 52.8619 | 44.5139 | 91.7069 | 89.8415

## 1_3 Octave CH2
Spectrum | 20 | 25 | 31.5 | 40 | 50 | 63 | 80 | 100 | 125 | 160 | 200 | 250 | 315 | 400 | 500 | 630 | 800 | 1000 | 1250 | 1600 | 2000 | 2500 | 3150 | 4000 | 5000 | 6300 | 8000 | 10000 | 12500 | 16000 | 20000 | SUM(LIN) | SUM(A)
| dB | dB | dB | dB | dB | dB | dB | dB | dB | dB | dB | dB | dB | dB | dB | dB | dB | dB | dB | dB | dB | dB | dB | dB | dB | dB | dB | dB | dB | dB | dB | dB | dB
Leq | 67.7877 | 66.7041 | 66.3186 | 65.4441 | 69.9236 | 67.7743 | 61.8166 | 59.5245 | 61.7542 | 63.089 | 63.7765 | 65.0336 | 65.0794 | 68.2346 | 69.0653 | 68.6805 | 70.8241 | 71.5834 | 69.3716 | 66.01 | 64.6631 | 62.5019 | 57.979 | 58.4971 | 58.6796 | 56.0187 | 53.0675 | 52.1783 | 48.3471 | 43.2355 | 35.8304 | 80.7155 | 77.8711
SEL | 79.9625 | 78.8789 | 78.4934 | 77.619 | 82.0984 | 79.9492 | 73.9915 | 71.6993 | 73.9291 | 75.2638 | 75.9514 | 77.2085 | 77.2543 | 80.4095 | 81.2402 | 80.8554 | 82.999 | 83.7582 | 81.5464 | 78.1848 | 76.838 | 74.6768 | 70.1539 | 70.6719 | 70.8544 | 68.1935 | 65.2423 | 64.3531 | 60.5219 | 55.4103 | 48.0052 | 92.8904 | 90.0459
Min | 48.8402 | 47.6017 | 48.0854 | 47.8994 | 49.0974 | 44.26 | 38.7701 | 37.6969 | 37.7053 | 38.7731 | 38.6437 | 41.9735 | 41.3414 | 42.9446 | 42.9804 | 44.3376 | 47.0463 | 48.9418 | 50.3025 | 44.2991 | 39.8342 | 34.3494 | 29.2723 | 27.4295 | 22.577 | 28.0857 | 19.4798 | 30.1631 | 28.0432 | 30.5275 | 23.3707
Max | 78.7929 | 76.4771 | 75.4939 | 74.6951 | 79.9815 | 81.2099 | 72.0391 | 69.6547 | 72.5759 | 75.5929 | 78.6459 | 79.6107 | 78.0318 | 80.0936 | 80.2808 | 80.0024 | 82.5966 | 82.37 | 80.6007 | 77.9163 | 75.399 | 71.6411 | 67.2184 | 68.5201 | 68.2956 | 65.2499 | 61.783 | 59.8105 | 55.8642 | 50.8028 | 44.2181
At Max (LIN) | 72.0217 | 70.6942 | 72.2082 | 72.8318 | 75.2821 | 81.2099 | 71.2941 | 69.6547 | 72.1771 | 75.5929 | 78.6459 | 79.6107 | 76.1907 | 78.9915 | 79.5203 | 80.0024 | 82.397 | 81.3654 | 79.971 | 75.9335 | 73.524 | 69.9581 | 66.2351 | 67.0605 | 65.9048 | 63.1802 | 61.248 | 58.73 | 55.5393 | 50.4513 | 43.4864 | 91.0698 | 88.2729
At Max (A) | 68.843 | 68.9124 | 68.3517 | 71.157 | 75.835 | 78.3022 | 72.0391 | 67.1946 | 70.8734 | 74.1516 | 74.2082 | 77.3262 | 78.0318 | 80.0936 | 80.2808 | 79.8317 | 82.5966 | 82.37 | 80.6007 | 77.9163 | 75.399 | 71.5706 | 67.2184 | 68.5201 | 67.0797 | 63.6395 | 61.4157 | 58.6044 | 55.5989 | 50.6994 | 43.2108 | 90.9773 | 89.0128

## 1_3 Octave CH4
Spectrum | 20 | 25 | 31.5 | 40 | 50 | 63 | 80 | 100 | 125 | 160 | 200 | 250 | 315 | 400 | 500 | 630 | 800 | 1000 | 1250 | 1600 | 2000 | 2500 | 3150 | 4000 | 5000 | 6300 | 8000 | 10000 | 12500 | 16000 | 20000 | SUM(LIN) | SUM(A)
| dB | dB | dB | dB | dB | dB | dB | dB | dB | dB | dB | dB | dB | dB | dB | dB | dB | dB | dB | dB | dB | dB | dB | dB | dB | dB | dB | dB | dB | dB | dB | dB | dB
Leq | 98.6743 | 99.9544 | 100.7628 | 103.7502 | 106.5577 | 106.7477 | 105.3785 | 104.3714 | 111.9478 | 118.15 | 121.2941 | 122.5991 | 126.304 | 126.898 | 130.3551 | 132.9398 | 140.2699 | 141.815 | 139.6099 | 136.8363 | 135.5456 | 131.0521 | 131.9174 | 133.3848 | 135.1548 | 138.426 | 140.1319 | 140.9376 | 134.5043 | 127.4595 | 121.2658 | 149.5059 | 149.0669
SEL | 110.8492 | 112.1293 | 112.9377 | 115.9251 | 118.7325 | 118.9225 | 117.5533 | 116.5463 | 124.1227 | 130.3248 | 133.4689 | 134.774 | 138.4789 | 139.0728 | 142.5299 | 145.1146 | 152.4447 | 153.9898 | 151.7847 | 149.0112 | 147.7204 | 143.227 | 144.0922 | 145.5596 | 147.3297 | 150.6009 | 152.3067 | 153.1125 | 146.6792 | 139.6343 | 133.4407 | 161.6807 | 161.2417
Min | 54.5962 | 54.4412 | 57.7702 | 59.232 | 61.1227 | 60.735 | 62.8878 | 64.5653 | 64.9426 | 65.177 | 67.1946 | 66.8961 | 69.0858 | 69.8736 | 71.434 | 72.4462 | 74.411 | 89.7046 | 114.0194 | 103.032 | 79.5985 | 80.331 | 80.3963 | 82.429 | 90.0343 | 104.9264 | 102.7575 | 114.0963 | 113.7994 | 117.0384 | 107.0681
Max | 109.9669 | 112.2374 | 112.847 | 115.3484 | 119.482 | 121.2512 | 122.18 | 119.3787 | 130.1012 | 135.474 | 139.6378 | 139.9105 | 144.9174 | 144.358 | 147.2003 | 149.1742 | 156.5157 | 158.1971 | 155.2742 | 150.2558 | 148.6435 | 143.0242 | 144.8091 | 145.9148 | 145.7856 | 149.1357 | 150.1092 | 149.6684 | 141.885 | 133.029 | 128.2309
At Max (LIN) | 71.4961 | 64.5942 | 78.6066 | 96.5082 | 100.4221 | 100.8451 | 113.6847 | 113.7484 | 116.7203 | 134.8476 | 135.7801 | 139.4258 | 144.9174 | 144.358 | 147.2003 | 148.2948 | 156.5157 | 158.1971 | 155.2742 | 150.2558 | 148.6435 | 143.0242 | 144.8091 | 145.9148 | 145.351 | 149.1357 | 147.6439 | 145.6737 | 138.1181 | 130.3654 | 125.2566 | 163.2781 | 163.0967
At Max (A) | 71.4961 | 64.5942 | 78.6066 | 96.5082 | 100.4221 | 100.8451 | 113.6847 | 113.7484 | 116.7203 | 134.8476 | 135.7801 | 139.4258 | 144.9174 | 144.358 | 147.2003 | 148.2948 | 156.5157 | 158.1971 | 155.2742 | 150.2558 | 148.6435 | 143.0242 | 144.8091 | 145.9148 | 145.351 | 149.1357 | 147.6439 | 145.6737 | 138.1181 | 130.3654 | 125.2566 | 163.2781 | 163.0967

## SLM CH1
Spectrum | LZeq | LAeq | LCeq | LZE | LAE | LCE | LC - LA | LCeq - LAeq | LZFmax | LZFmin | LAFmax | LAFmin | LCFmax | LCFmin | LZSmax | LZSmin | LASmax | LASmin | LCSmax | LCSmin | LAIeq | LAIeq - LAeq | LZImax | LZImin | LAImax | LAImin | LCImax | LCImin | LZpeak | LApeak | LCpeak
| dB | dB | dB | dB | dB | dB | dB | dB | dB | dB | dB | dB | dB | dB | dB | dB | dB | dB | dB | dB | dB | dB | dB | dB | dB | dB | dB | dB | dB | dB | dB
| 81.8541 | 78.3851 | 80.836 | 94.0447 | 90.5757 | 93.0266 | 7.4447 | 2.4509 | 93.2318 | 60.2688 | 89.9651 | 55.2747 | 92.1194 | 59.4839 | 88.6367 | 60.2688 | 85.0921 | 55.3421 | 87.6134 | 60.6711 | 83.1218 | 4.7367 | 94.3621 | 51.5113 | 91.8539 | 46.5947 | 93.0962 | 52.2982 | 104.5599 | 103.0468 | 104.2777

## SLM CH2
Spectrum | LZeq | LAeq | LCeq | LZE | LAE | LCE | LC - LA | LCeq - LAeq | LZFmax | LZFmin | LAFmax | LAFmin | LCFmax | LCFmin | LZSmax | LZSmin | LASmax | LASmin | LCSmax | LCSmin | LAIeq | LAIeq - LAeq | LZImax | LZImin | LAImax | LAImin | LCImax | LCImin | LZpeak | LApeak | LCpeak
| dB | dB | dB | dB | dB | dB | dB | dB | dB | dB | dB | dB | dB | dB | dB | dB | dB | dB | dB | dB | dB | dB | dB | dB | dB | dB | dB | dB | dB | dB | dB
| 81.81 | 77.7384 | 79.993 | 94.0006 | 89.929 | 92.1836 | 8.4775 | 2.2545 | 91.7921 | 58.236 | 89.1069 | 55.9675 | 91.0138 | 59.9705 | 87.2731 | 58.236 | 84.3654 | 56.5505 | 86.6164 | 61.319 | 82.4168 | 4.6784 | 92.8552 | 49.4785 | 91.1365 | 47.7947 | 92.509 | 52.8799 | 103.3671 | 101.829 | 102.6383

## SLM CH4
Spectrum | LZeq | LAeq | LCeq | LZE | LAE | LCE | LC - LA | LCeq - LAeq | LZFmax | LZFmin | LAFmax | LAFmin | LCFmax | LCFmin | LZSmax | LZSmin | LASmax | LASmin | LCSmax | LCSmin | LAIeq | LAIeq - LAeq | LZImax | LZImin | LAImax | LAImin | LCImax | LCImin | LZpeak | LApeak | LCpeak
| dB | dB | dB | dB | dB | dB | dB | dB | dB | dB | dB | dB | dB | dB | dB | dB | dB | dB | dB | dB | dB | dB | dB | dB | dB | dB | dB | dB | dB | dB | dB
| 149.1703 | 148.7064 | 148.0164 | 161.3609 | 160.897 | 160.207 | -1.4544 | -0.69 | 163.2191 | 121.7407 | 162.9844 | 118.8644 | 162.9848 | 117.4725 | 156.4497 | 122.9222 | 156.1857 | 121.5114 | 156.0595 | 120.4903 | 156.477 | 7.7706 | 166.5429 | 114.4888 | 166.232 | 113.558 | 166.3778 | 112.6818 | 178.3676 | 178.9778 | 178.0931