## Kåhög59
Measurement Name | Kåhög59 (Normal Range)
Time of run | 2020-09-21 15:21:45 (1600698105)
Duration | 16.5 s
Measurement location
Analyzer model
Serial number | 6149
Operator name
Calibration
Notes
Measurement mode | Autostore (Normal Range)
Start mode | Normal
Duration (s) | Free. Manual stop
Channel 1 | +0 dB | AC | 10Hz HP | GRAS MK01 | 0.0499252 (V)/(Pa)
Channel 2 | +0 dB | AC | 10Hz HP | GRAS MK02 | 0.0406325 (V)/(Pa)
Channel 3 | -20 dB | AC | 10Hz HP | GRAS MK03 | 0.0447595 (V)/(Pa)
Channel 4 | -10 dB | AC | 10Hz HP | Cnossos Räl 1.0 | 9.8309e-010 (V)/(m/s2)
Signal CH1 | 20000 Hz / 51.2 kHz |  |  |  | 0.02
Signal CH2 | 20000 Hz / 51.2 kHz |  |  |  | 0.02
Signal CH4 | 20000 Hz / 51.2 kHz |  |  |  | 0.02
1/3 Octave CH1 | 20 Hz ÷ 20 kHz |  |  | Exponential 0.125 s | 0.1
1/3 Octave CH2 | 20 Hz ÷ 20 kHz |  |  | Exponential 0.125 s | 0.1
1/3 Octave CH4 | 20 Hz ÷ 20 kHz |  |  | Exponential 0.125 s | 0.1
SLM CH1 |  |  |  |  | 0.01
SLM CH2 |  |  |  |  | 0.01
SLM CH4 |  |  |  |  | 0.01
Marker |  |  |  |  | 0.02
| CH1 | CH2 | CH3 | CH4
Overload count | 0 | 0 | 0 | 0
Underrange count | 0 | 0 | 0 | 0
Marker count | Aircraft | Automobile
| 0 | 0

## 1_3 Octave CH1
Spectrum | 20 | 25 | 31.5 | 40 | 50 | 63 | 80 | 100 | 125 | 160 | 200 | 250 | 315 | 400 | 500 | 630 | 800 | 1000 | 1250 | 1600 | 2000 | 2500 | 3150 | 4000 | 5000 | 6300 | 8000 | 10000 | 12500 | 16000 | 20000 | SUM(LIN) | SUM(A)
| dB | dB | dB | dB | dB | dB | dB | dB | dB | dB | dB | dB | dB | dB | dB | dB | dB | dB | dB | dB | dB | dB | dB | dB | dB | dB | dB | dB | dB | dB | dB | dB | dB
Leq | 71.0104 | 69.9295 | 69.0861 | 69.683 | 76.5298 | 68.0765 | 64.5112 | 65.1035 | 62.7607 | 61.434 | 60.511 | 61.2369 | 65.667 | 64.6544 | 64.3485 | 66.213 | 70.0757 | 71.6975 | 66.5399 | 63.7791 | 62.5456 | 60.5531 | 57.3992 | 58.0712 | 56.1063 | 57.1892 | 54.0867 | 54.6734 | 52.6235 | 47.1838 | 39.4076 | 81.8827 | 76.4898
SEL | 83.1853 | 82.1043 | 81.2609 | 81.8578 | 88.7046 | 80.2514 | 76.686 | 77.2784 | 74.9355 | 73.6088 | 72.6859 | 73.4117 | 77.8418 | 76.8293 | 76.5234 | 78.3879 | 82.2506 | 83.8723 | 78.7147 | 75.954 | 74.7204 | 72.7279 | 69.5741 | 70.246 | 68.2812 | 69.364 | 66.2616 | 66.8483 | 64.7983 | 59.3586 | 51.5824 | 94.0575 | 88.6647
Min | 52.5506 | 48.4747 | 49.1418 | 44.0981 | 53.7712 | 48.7491 | 39.6901 | 38.3795 | 35.0449 | 35.8483 | 34.2 | 37.6769 | 39.7768 | 39.2196 | 42.4322 | 44.1598 | 47.3157 | 47.8491 | 47.154 | 43.3114 | 37.1028 | 33.0807 | 27.8334 | 24.4832 | 21.7401 | 33.5251 | 22.7339 | 31.8104 | 35.6917 | 34.4886 | 26.3683
Max | 78.314 | 78.5818 | 76.6965 | 79.2765 | 85.2236 | 76.4503 | 72.4845 | 75.7873 | 71.849 | 70.7431 | 68.2338 | 69.7845 | 75.5738 | 72.4265 | 70.8771 | 72.6895 | 79.5027 | 80.4746 | 74.0132 | 71.7781 | 69.6588 | 68.0159 | 65.3761 | 65.7038 | 63.892 | 64.5366 | 61.5344 | 60.8358 | 58.8051 | 53.3612 | 45.5234
At Max (LIN) | 75.4545 | 74.767 | 72.2411 | 75.3384 | 85.2236 | 71.2352 | 66.4925 | 68.4356 | 68.8158 | 65.2683 | 64.623 | 64.9745 | 70.3682 | 70.0082 | 67.8763 | 72.26 | 75.2754 | 76.3146 | 69.8591 | 67.6747 | 67.1321 | 64.4811 | 61.5414 | 62.6485 | 60.6779 | 61.8647 | 58.4415 | 58.443 | 56.4985 | 50.3246 | 42.0285 | 88.0788 | 81.1078
At Max (A) | 72.1742 | 78.0638 | 73.5809 | 74.9775 | 79.4895 | 69.0271 | 65.83 | 66.9675 | 66.1273 | 64.8994 | 64.8725 | 64.4094 | 68.4125 | 68.0539 | 66.8718 | 71.0913 | 79.5027 | 80.4746 | 72.1156 | 69.4288 | 68.8871 | 66.2088 | 63.0518 | 64.2647 | 62.1968 | 62.91 | 59.6243 | 59.7047 | 57.2312 | 51.2557 | 43.2186 | 87.2681 | 84.115

## 1_3 Octave CH2
Spectrum | 20 | 25 | 31.5 | 40 | 50 | 63 | 80 | 100 | 125 | 160 | 200 | 250 | 315 | 400 | 500 | 630 | 800 | 1000 | 1250 | 1600 | 2000 | 2500 | 3150 | 4000 | 5000 | 6300 | 8000 | 10000 | 12500 | 16000 | 20000 | SUM(LIN) | SUM(A)
| dB | dB | dB | dB | dB | dB | dB | dB | dB | dB | dB | dB | dB | dB | dB | dB | dB | dB | dB | dB | dB | dB | dB | dB | dB | dB | dB | dB | dB | dB | dB | dB | dB
Leq | 78.65 | 75.9642 | 75.1323 | 73.9617 | 74.0238 | 69.314 | 67.2167 | 64.5293 | 64.146 | 62.2205 | 62.4838 | 62.7641 | 63.686 | 64.2209 | 65.1667 | 65.9502 | 68.2773 | 70.0626 | 65.708 | 61.9681 | 60.5538 | 58.0845 | 55.358 | 56.0929 | 56.5031 | 55.319 | 52.3823 | 52.3833 | 48.5314 | 44.1879 | 37.1049 | 84.12 | 75.1324
SEL | 90.8248 | 88.1391 | 87.3071 | 86.1366 | 86.1987 | 81.4889 | 79.3916 | 76.7041 | 76.3208 | 74.3954 | 74.6586 | 74.9389 | 75.8608 | 76.3957 | 77.3416 | 78.125 | 80.4521 | 82.2374 | 77.8828 | 74.143 | 72.7287 | 70.2593 | 67.5328 | 68.2678 | 68.678 | 67.4938 | 64.5571 | 64.5582 | 60.7063 | 56.3628 | 49.2797 | 96.2949 | 87.3072
Min | 58.2671 | 59.1282 | 57.3662 | 52.7718 | 55.5441 | 50.5244 | 50.157 | 47.3559 | 45.2137 | 44.3277 | 43.8132 | 43.6175 | 43.9948 | 44.2927 | 44.2191 | 45.2481 | 46.8854 | 48.9516 | 48.9217 | 44.2682 | 37.2282 | 33.7513 | 29.4822 | 26.1189 | 22.647 | 31.8927 | 22.4874 | 31.9213 | 30.8692 | 32.3741 | 23.9569
Max | 89.3079 | 85.943 | 85.623 | 84.5624 | 82.9275 | 76.4771 | 75.394 | 72.6277 | 73.1825 | 69.6683 | 69.52 | 70.4573 | 71.0664 | 71.2057 | 72.6229 | 73.5524 | 76.219 | 77.9316 | 72.7292 | 69.569 | 67.6711 | 64.8828 | 63.0819 | 63.898 | 63.9543 | 62.0494 | 59.7009 | 58.9685 | 54.4258 | 49.911 | 43.6435
At Max (LIN) | 89.3079 | 85.2956 | 76.5841 | 80.956 | 79.1029 | 74.2219 | 72.1094 | 66.7252 | 65.7836 | 61.9894 | 57.6789 | 56.3678 | 57.9953 | 54.8704 | 54.8587 | 57.8713 | 62.7817 | 64.6 | 63.0112 | 55.2739 | 52.6227 | 47.9427 | 44.5782 | 44.5968 | 44.4078 | 46.9301 | 43.6221 | 50.4158 | 45.8545 | 41.2361 | 33.5771 | 91.7783 | 69.6237
At Max (A) | 82.6744 | 82.1575 | 77.7912 | 77.8654 | 79.1038 | 70.4095 | 70.6584 | 67.4688 | 68.5129 | 65.5237 | 67.7615 | 67.3856 | 67.9655 | 68.854 | 70.503 | 70.7166 | 76.219 | 77.9316 | 70.3081 | 67.3517 | 66.4338 | 64.1152 | 59.7664 | 61.5229 | 62.2485 | 60.6614 | 58.4069 | 57.1446 | 53.1984 | 48.1055 | 41.087 | 88.8831 | 81.7943

## 1_3 Octave CH4
Spectrum | 20 | 25 | 31.5 | 40 | 50 | 63 | 80 | 100 | 125 | 160 | 200 | 250 | 315 | 400 | 500 | 630 | 800 | 1000 | 1250 | 1600 | 2000 | 2500 | 3150 | 4000 | 5000 | 6300 | 8000 | 10000 | 12500 | 16000 | 20000 | SUM(LIN) | SUM(A)
| dB | dB | dB | dB | dB | dB | dB | dB | dB | dB | dB | dB | dB | dB | dB | dB | dB | dB | dB | dB | dB | dB | dB | dB | dB | dB | dB | dB | dB | dB | dB | dB | dB
Leq | 99.7857 | 104.3261 | 103.0934 | 108.4457 | 109.2254 | 107.9526 | 102.7873 | 104.5866 | 107.3544 | 109.8679 | 112.4862 | 113.36 | 116.1917 | 121.3042 | 123.3751 | 128.8442 | 137.8645 | 140.0111 | 134.8409 | 132.1743 | 130.509 | 126.5824 | 129.6591 | 131.0682 | 133.4913 | 138.2996 | 140.8383 | 142.6921 | 135.9232 | 129.2351 | 123.0182 | 148.4838 | 147.5566
SEL | 111.9605 | 116.5009 | 115.2683 | 120.6206 | 121.4003 | 120.1274 | 114.9622 | 116.7614 | 119.5292 | 122.0428 | 124.6611 | 125.5348 | 128.3666 | 133.479 | 135.55 | 141.019 | 150.0393 | 152.1859 | 147.0158 | 144.3491 | 142.6838 | 138.7572 | 141.834 | 143.2431 | 145.6662 | 150.4744 | 153.0132 | 154.8669 | 148.098 | 141.4099 | 135.1931 | 160.6586 | 159.7314
Min | 56.3066 | 56.7259 | 59.883 | 60.2163 | 61.7767 | 61.3325 | 64.4106 | 62.936 | 64.9746 | 66.0264 | 67.5193 | 67.4736 | 69.2394 | 69.7159 | 70.4574 | 72.2235 | 74.2604 | 84.9578 | 104.9759 | 95.0159 | 77.5209 | 78.7377 | 79.7375 | 81.7789 | 89.7479 | 105.7291 | 105.0278 | 115.8735 | 115.2304 | 118.541 | 108.4164
Max | 108.9408 | 113.8721 | 111.6398 | 119.4253 | 118.3062 | 117.5694 | 113.1119 | 120.0269 | 124.1764 | 126.3346 | 129.5439 | 129.1948 | 126.5382 | 132.7179 | 134.3776 | 138.6805 | 147.4984 | 150.6222 | 144.7606 | 142.2732 | 139.3503 | 136.5061 | 139.0208 | 140.2443 | 142.4463 | 146.8694 | 148.8901 | 149.9395 | 142.0052 | 134.2469 | 128.5884
At Max (LIN) | 103.0288 | 107.9115 | 105.2129 | 110.0502 | 108.7742 | 107.7544 | 105.3441 | 105.6171 | 103.8825 | 108.9368 | 109.5185 | 115.7731 | 125.0788 | 130.7503 | 130.0275 | 133.9308 | 146.6435 | 150.0913 | 143.8289 | 138.6259 | 137.8398 | 133.3614 | 137.938 | 138.9892 | 140.9263 | 146.3251 | 148.6053 | 149.9395 | 141.3059 | 133.407 | 127.8696 | 156.5317 | 155.827
At Max (A) | 103.0288 | 107.9115 | 105.2129 | 110.0502 | 108.7742 | 107.7544 | 105.3441 | 105.6171 | 103.8825 | 108.9368 | 109.5185 | 115.7731 | 125.0788 | 130.7503 | 130.0275 | 133.9308 | 146.6435 | 150.0913 | 143.8289 | 138.6259 | 137.8398 | 133.3614 | 137.938 | 138.9892 | 140.9263 | 146.3251 | 148.6053 | 149.9395 | 141.3059 | 133.407 | 127.8696 | 156.5317 | 155.827

## SLM CH1
Spectrum | LZeq | LAeq | LCeq | LZE | LAE | LCE | LC - LA | LCeq - LAeq | LZFmax | LZFmin | LAFmax | LAFmin | LCFmax | LCFmin | LZSmax | LZSmin | LASmax | LASmin | LCSmax | LCSmin | LAIeq | LAIeq - LAeq | LZImax | LZImin | LAImax | LAImin | LCImax | LCImin | LZpeak | LApeak | LCpeak
| dB | dB | dB | dB | dB | dB | dB | dB | dB | dB | dB | dB | dB | dB | dB | dB | dB | dB | dB | dB | dB | dB | dB | dB | dB | dB | dB | dB | dB | dB | dB
| 84.0278 | 76.4195 | 80.6999 | 96.2026 | 88.5944 | 92.8747 | 5.1831 | 4.2803 | 92.0748 | 59.3489 | 84.3518 | 52.6628 | 87.7212 | 60.7282 | 88.8481 | 59.4305 | 82.1962 | 52.6648 | 85.9298 | 63.1298 | 80.262 | 3.8424 | 94.929 | 50.6849 | 86.5762 | 43.9076 | 89.2008 | 55.2976 | 102.6609 | 96.4898 | 98.6763

## SLM CH2
Spectrum | LZeq | LAeq | LCeq | LZE | LAE | LCE | LC - LA | LCeq - LAeq | LZFmax | LZFmin | LAFmax | LAFmin | LCFmax | LCFmin | LZSmax | LZSmin | LASmax | LASmin | LCSmax | LCSmin | LAIeq | LAIeq - LAeq | LZImax | LZImin | LAImax | LAImin | LCImax | LCImin | LZpeak | LApeak | LCpeak
| dB | dB | dB | dB | dB | dB | dB | dB | dB | dB | dB | dB | dB | dB | dB | dB | dB | dB | dB | dB | dB | dB | dB | dB | dB | dB | dB | dB | dB | dB | dB
| 87.8022 | 75.011 | 81.9674 | 99.977 | 87.1858 | 94.1423 | 7.4983 | 6.9565 | 97.3687 | 71.1779 | 82.2052 | 55.5986 | 90.4872 | 65.3713 | 92.988 | 75.3734 | 80.1856 | 56.8857 | 86.5976 | 69.1677 | 78.2083 | 3.1973 | 100.0834 | 67.0758 | 83.5609 | 49.2453 | 93.3625 | 66.2737 | 105.0054 | 94.9106 | 100.4928

## SLM CH4
Spectrum | LZeq | LAeq | LCeq | LZE | LAE | LCE | LC - LA | LCeq - LAeq | LZFmax | LZFmin | LAFmax | LAFmin | LCFmax | LCFmin | LZSmax | LZSmin | LASmax | LASmin | LCSmax | LCSmin | LAIeq | LAIeq - LAeq | LZImax | LZImin | LAImax | LAImin | LCImax | LCImin | LZpeak | LApeak | LCpeak
| dB | dB | dB | dB | dB | dB | dB | dB | dB | dB | dB | dB | dB | dB | dB | dB | dB | dB | dB | dB | dB | dB | dB | dB | dB | dB | dB | dB | dB | dB | dB
| 148.2375 | 147.2429 | 146.2462 | 160.4123 | 159.4178 | 158.421 | -1.8709 | -0.99673 | 156.6358 | 122.1108 | 155.9638 | 117.9655 | 155.2553 | 116.186 | 154.2358 | 122.4826 | 153.3775 | 119.1359 | 152.5391 | 117.6054 | 151.9996 | 4.7567 | 158.7972 | 113.8337 | 158.1573 | 110.7795 | 157.5934 | 109.3333 | 173.1269 | 173.437 | 171.3687