## Kåhög06
Measurement Name | Kåhög06 (Normal Range)
Time of run | 2020-09-21 09:24:14 (1600676654)
Duration | 30.44 s
Measurement location
Analyzer model
Serial number | 6149
Operator name
Calibration
Notes
Measurement mode | Autostore (Normal Range)
Start mode | Normal
Duration (s) | Free. Manual stop
Channel 1 | +0 dB | AC | 10Hz HP | GRAS MK01 | 0.0499252 (V)/(Pa)
Channel 2 | +0 dB | AC | 10Hz HP | GRAS MK02 | 0.0406325 (V)/(Pa)
Channel 3 | -20 dB | AC | 10Hz HP | GRAS MK03 | 0.0447595 (V)/(Pa)
Channel 4 | -10 dB | AC | 10Hz HP | Cnossos Räl 1.0 | 9.8309e-010 (V)/(m/s2)
Signal CH1 | 20000 Hz / 51.2 kHz |  |  |  | 0.02
Signal CH2 | 20000 Hz / 51.2 kHz |  |  |  | 0.02
Signal CH4 | 20000 Hz / 51.2 kHz |  |  |  | 0.02
1/3 Octave CH1 | 20 Hz ÷ 20 kHz |  |  | Exponential 0.125 s | 0.1
1/3 Octave CH2 | 20 Hz ÷ 20 kHz |  |  | Exponential 0.125 s | 0.1
1/3 Octave CH4 | 20 Hz ÷ 20 kHz |  |  | Exponential 0.125 s | 0.1
SLM CH1 |  |  |  |  | 0.01
SLM CH2 |  |  |  |  | 0.01
SLM CH4 |  |  |  |  | 0.01
Marker |  |  |  |  | 0.02
| CH1 | CH2 | CH3 | CH4
Overload count | 0 | 0 | 0 | 0
Underrange count | 0 | 0 | 0 | 0
Marker count | Aircraft | Automobile
| 0 | 0

## 1_3 Octave CH1
Spectrum | 20 | 25 | 31.5 | 40 | 50 | 63 | 80 | 100 | 125 | 160 | 200 | 250 | 315 | 400 | 500 | 630 | 800 | 1000 | 1250 | 1600 | 2000 | 2500 | 3150 | 4000 | 5000 | 6300 | 8000 | 10000 | 12500 | 16000 | 20000 | SUM(LIN) | SUM(A)
| dB | dB | dB | dB | dB | dB | dB | dB | dB | dB | dB | dB | dB | dB | dB | dB | dB | dB | dB | dB | dB | dB | dB | dB | dB | dB | dB | dB | dB | dB | dB | dB | dB
Leq | 55.0442 | 55.7136 | 57.5436 | 55.9922 | 55.6453 | 59.8895 | 58.5389 | 55.4518 | 52.5054 | 50.944 | 50.6108 | 51.8376 | 56.2351 | 56.4974 | 56.4658 | 58.029 | 57.3385 | 57.8286 | 53.9677 | 49.9685 | 50.1508 | 50.2654 | 45.9924 | 46.7247 | 45.3625 | 46.2008 | 42.876 | 43.1671 | 40.7211 | 34.6063 | 27.5214 | 69.2966 | 64.6023
SEL | 69.8729 | 70.5423 | 72.3723 | 70.821 | 70.4741 | 74.7182 | 73.3676 | 70.2805 | 67.3341 | 65.7727 | 65.4395 | 66.6663 | 71.0638 | 71.3262 | 71.2946 | 72.8577 | 72.1673 | 72.6573 | 68.7964 | 64.7973 | 64.9795 | 65.0941 | 60.8211 | 61.5534 | 60.1912 | 61.0295 | 57.7047 | 57.9959 | 55.5498 | 49.435 | 42.3502 | 84.1253 | 79.4311
Min | 36.8396 | 40.6118 | 41.0274 | 41.6848 | 42.5466 | 41.2646 | 35.5296 | 33.8617 | 33.8665 | 30.2537 | 30.2687 | 31.7313 | 32.6622 | 32.9961 | 36.1405 | 38.5391 | 42.0469 | 43.0733 | 38.9746 | 36.1435 | 31.2397 | 25.9026 | 21.6548 | 19.1468 | 17.5043 | 19.2074 | 16.9171 | 19.8646 | 21.3779 | 21.6285 | 19.7045
Max | 67.777 | 67.5482 | 68.8698 | 67.5901 | 68.7709 | 73.3122 | 69.9312 | 67.8025 | 62.8794 | 62.196 | 61.156 | 63.3228 | 68.2057 | 68.5961 | 67.3669 | 70.6815 | 67.4981 | 69.3351 | 63.7762 | 60.199 | 60.6922 | 61.3076 | 57.2017 | 57.7192 | 55.6801 | 56.0134 | 53.2494 | 52.4622 | 49.7148 | 43.0414 | 36.4315
At Max (LIN) | 65.2616 | 61.7705 | 64.6709 | 61.081 | 59.7696 | 73.3122 | 68.263 | 65.3689 | 61.9933 | 59.6996 | 58.3565 | 61.2075 | 62.7589 | 66.7284 | 65.8196 | 69.2713 | 65.6956 | 64.4642 | 62.1126 | 57.7047 | 58.7055 | 59.2083 | 53.9908 | 54.6656 | 54.0366 | 54.428 | 51.2418 | 50.6969 | 47.9343 | 41.4323 | 33.1982 | 78.8481 | 73.377
At Max (A) | 61.1001 | 59.4521 | 68.404 | 58.6834 | 58.3759 | 67.475 | 64.7098 | 63.0402 | 60.3529 | 57.2805 | 58.924 | 59.8162 | 64.5355 | 66.9118 | 66.4893 | 70.6815 | 67.4981 | 67.524 | 63.7762 | 58.6249 | 60.6922 | 61.3076 | 57.0883 | 56.7303 | 55.6801 | 55.914 | 53.2494 | 51.883 | 49.7148 | 42.9795 | 35.1992 | 78.2923 | 75.0455

## 1_3 Octave CH2
Spectrum | 20 | 25 | 31.5 | 40 | 50 | 63 | 80 | 100 | 125 | 160 | 200 | 250 | 315 | 400 | 500 | 630 | 800 | 1000 | 1250 | 1600 | 2000 | 2500 | 3150 | 4000 | 5000 | 6300 | 8000 | 10000 | 12500 | 16000 | 20000 | SUM(LIN) | SUM(A)
| dB | dB | dB | dB | dB | dB | dB | dB | dB | dB | dB | dB | dB | dB | dB | dB | dB | dB | dB | dB | dB | dB | dB | dB | dB | dB | dB | dB | dB | dB | dB | dB | dB
Leq | 58.2183 | 56.4259 | 56.5863 | 54.6173 | 53.996 | 56.9992 | 53.5654 | 52.1485 | 52.5257 | 52.0424 | 53.3433 | 53.6489 | 55.1111 | 56.724 | 57.5041 | 57.4201 | 56.3053 | 56.8246 | 53.1374 | 48.4452 | 48.0148 | 48.0488 | 43.7961 | 45.0627 | 46.0379 | 44.6821 | 41.2791 | 41.2019 | 36.7125 | 31.8993 | 25.406 | 68.5477 | 63.831
SEL | 73.0471 | 71.2546 | 71.4151 | 69.446 | 68.8248 | 71.828 | 68.3941 | 66.9773 | 67.3544 | 66.8712 | 68.1721 | 68.4777 | 69.9399 | 71.5527 | 72.3328 | 72.2489 | 71.134 | 71.6533 | 67.9661 | 63.274 | 62.8435 | 62.8776 | 58.6249 | 59.8914 | 60.8666 | 59.5109 | 56.1078 | 56.0307 | 51.5413 | 46.7281 | 40.2347 | 83.3764 | 78.6598
Min | 42.2192 | 40.9648 | 38.2987 | 42.12 | 41.8417 | 38.9908 | 38.1292 | 37.2201 | 37.091 | 34.7797 | 36.3201 | 36.5193 | 35.737 | 35.3133 | 38.239 | 39.8831 | 42.4259 | 43.0984 | 41.0969 | 36.9089 | 32.935 | 27.6368 | 23.7529 | 20.9726 | 18.9993 | 19.6283 | 18.4646 | 19.1995 | 19.6027 | 21.5005 | 20.5717
Max | 67.9552 | 66.7822 | 66.3075 | 64.9755 | 65.2038 | 70.8392 | 64.2549 | 63.5901 | 64.5963 | 61.8778 | 64.981 | 64.4848 | 66.0173 | 67.5698 | 67.9782 | 69.621 | 67.0105 | 66.6994 | 63.4199 | 57.8791 | 57.6532 | 58.3979 | 55.2313 | 54.6511 | 56.4528 | 54.8013 | 51.5885 | 49.8909 | 45.4692 | 40.4375 | 34.0965
At Max (LIN) | 57.1305 | 57.9349 | 66.3075 | 56.5446 | 58.2628 | 66.7262 | 56.9493 | 57.9465 | 58.0564 | 60.5667 | 61.0204 | 62.6293 | 63.4324 | 67.5698 | 66.3331 | 68.6592 | 65.624 | 65.9079 | 62.5659 | 57.6296 | 57.6532 | 57.939 | 55.2313 | 54.6426 | 56.4528 | 54.8013 | 51.1995 | 49.1375 | 44.774 | 39.1301 | 31.2321 | 76.9507 | 73.5667
At Max (A) | 57.1305 | 57.9349 | 66.3075 | 56.5446 | 58.2628 | 66.7262 | 56.9493 | 57.9465 | 58.0564 | 60.5667 | 61.0204 | 62.6293 | 63.4324 | 67.5698 | 66.3331 | 68.6592 | 65.624 | 65.9079 | 62.5659 | 57.6296 | 57.6532 | 57.939 | 55.2313 | 54.6426 | 56.4528 | 54.8013 | 51.1995 | 49.1375 | 44.774 | 39.1301 | 31.2321 | 76.9507 | 73.5667

## 1_3 Octave CH4
Spectrum | 20 | 25 | 31.5 | 40 | 50 | 63 | 80 | 100 | 125 | 160 | 200 | 250 | 315 | 400 | 500 | 630 | 800 | 1000 | 1250 | 1600 | 2000 | 2500 | 3150 | 4000 | 5000 | 6300 | 8000 | 10000 | 12500 | 16000 | 20000 | SUM(LIN) | SUM(A)
| dB | dB | dB | dB | dB | dB | dB | dB | dB | dB | dB | dB | dB | dB | dB | dB | dB | dB | dB | dB | dB | dB | dB | dB | dB | dB | dB | dB | dB | dB | dB | dB | dB
Leq | 90.8524 | 95.2505 | 95.7628 | 94.2399 | 88.9885 | 85.0768 | 92.5044 | 98.5075 | 98.9576 | 100.4343 | 103.1232 | 107.3102 | 107.5112 | 111.9626 | 116.1956 | 119.2175 | 124.3533 | 123.0459 | 120.2389 | 119.7075 | 117.0686 | 117.5336 | 118.1484 | 119.841 | 122.8986 | 127.2642 | 131.0007 | 131.4504 | 124.1141 | 117.1219 | 111.7121 | 136.8196 | 135.7001
SEL | 105.6812 | 110.0793 | 110.5915 | 109.0687 | 103.8172 | 99.9056 | 107.3332 | 113.3363 | 113.7863 | 115.2631 | 117.952 | 122.1389 | 122.34 | 126.7913 | 131.0243 | 134.0463 | 139.182 | 137.8747 | 135.0676 | 134.5362 | 131.8973 | 132.3624 | 132.9771 | 134.6697 | 137.7273 | 142.0929 | 145.8295 | 146.2792 | 138.9428 | 131.9506 | 126.5408 | 151.6483 | 150.5288
Min | 56.7071 | 58.1987 | 58.3089 | 59.4477 | 60.3818 | 60.806 | 59.8729 | 63.6639 | 64.7414 | 64.9982 | 66.7514 | 67.8398 | 68.496 | 69.2325 | 70.1788 | 71.16 | 72.1755 | 72.5772 | 89.7901 | 78.967 | 75.9315 | 77.1933 | 77.8504 | 78.9664 | 80.1652 | 87.9613 | 83.7395 | 94.4945 | 96.9895 | 101.1269 | 94.8569
Max | 104.5513 | 110.3767 | 109.162 | 107.4036 | 102.5309 | 99.3148 | 106.7785 | 112.6669 | 113.8423 | 114.9948 | 117.7283 | 122.0165 | 122.4289 | 125.1837 | 130.4855 | 133.7444 | 137.2119 | 136.3642 | 135.678 | 136.3873 | 128.9767 | 130.9301 | 132.4962 | 133.0912 | 136.0715 | 140.7643 | 142.2837 | 142.0193 | 133.7596 | 124.1182 | 121.6757
At Max (LIN) | 93.5751 | 97.0953 | 100.3168 | 105.089 | 100.2822 | 96.8922 | 102.4789 | 108.8544 | 106.6121 | 112.7229 | 112.2765 | 118.4396 | 120.1323 | 124.7189 | 129.3985 | 131.3959 | 135.8904 | 136.3642 | 135.678 | 136.3873 | 128.9767 | 130.9301 | 132.4962 | 133.0912 | 136.0715 | 140.7643 | 142.2837 | 141.8955 | 133.7596 | 124.1182 | 118.0497 | 148.8047 | 148.1572
At Max (A) | 93.5751 | 97.0953 | 100.3168 | 105.089 | 100.2822 | 96.8922 | 102.4789 | 108.8544 | 106.6121 | 112.7229 | 112.2765 | 118.4396 | 120.1323 | 124.7189 | 129.3985 | 131.3959 | 135.8904 | 136.3642 | 135.678 | 136.3873 | 128.9767 | 130.9301 | 132.4962 | 133.0912 | 136.0715 | 140.7643 | 142.2837 | 141.8955 | 133.7596 | 124.1182 | 118.0497 | 148.8047 | 148.1572

## SLM CH1
Spectrum | LZeq | LAeq | LCeq | LZE | LAE | LCE | LC - LA | LCeq - LAeq | LZFmax | LZFmin | LAFmax | LAFmin | LCFmax | LCFmin | LZSmax | LZSmin | LASmax | LASmin | LCSmax | LCSmin | LAIeq | LAIeq - LAeq | LZImax | LZImin | LAImax | LAImin | LCImax | LCImin | LZpeak | LApeak | LCpeak
| dB | dB | dB | dB | dB | dB | dB | dB | dB | dB | dB | dB | dB | dB | dB | dB | dB | dB | dB | dB | dB | dB | dB | dB | dB | dB | dB | dB | dB | dB | dB
| 69.8663 | 64.4522 | 68.397 | 84.7007 | 79.2867 | 83.2315 | 5.1096 | 3.9448 | 79.817 | 54.8837 | 74.8707 | 48.3051 | 78.026 | 53.1869 | 77.5897 | 57.1605 | 73.3362 | 49.0501 | 76.7796 | 55.0933 | 67.6889 | 3.2366 | 81.3811 | 59.8467 | 76.5652 | 40.6419 | 79.1309 | 54.8748 | 91.9389 | 87.5516 | 91.3191

## SLM CH2
Spectrum | LZeq | LAeq | LCeq | LZE | LAE | LCE | LC - LA | LCeq - LAeq | LZFmax | LZFmin | LAFmax | LAFmin | LCFmax | LCFmin | LZSmax | LZSmin | LASmax | LASmin | LCSmax | LCSmin | LAIeq | LAIeq - LAeq | LZImax | LZImin | LAImax | LAImin | LCImax | LCImin | LZpeak | LApeak | LCpeak
| dB | dB | dB | dB | dB | dB | dB | dB | dB | dB | dB | dB | dB | dB | dB | dB | dB | dB | dB | dB | dB | dB | dB | dB | dB | dB | dB | dB | dB | dB | dB
| 70.3808 | 63.7018 | 67.6279 | 85.2153 | 78.5363 | 82.4624 | 5.1416 | 3.9261 | 78.9415 | 52.079 | 73.5166 | 49.5562 | 76.4399 | 54.9213 | 76.0244 | 52.079 | 72.1535 | 49.9864 | 75.384 | 56.3518 | 66.449 | 2.7472 | 81.8121 | 43.3215 | 74.4185 | 41.2382 | 77.6369 | 48.8717 | 89.576 | 85.2518 | 88.8108

## SLM CH4
Spectrum | LZeq | LAeq | LCeq | LZE | LAE | LCE | LC - LA | LCeq - LAeq | LZFmax | LZFmin | LAFmax | LAFmin | LCFmax | LCFmin | LZSmax | LZSmin | LASmax | LASmin | LCSmax | LCSmin | LAIeq | LAIeq - LAeq | LZImax | LZImin | LAImax | LAImin | LCImax | LCImin | LZpeak | LApeak | LCpeak
| dB | dB | dB | dB | dB | dB | dB | dB | dB | dB | dB | dB | dB | dB | dB | dB | dB | dB | dB | dB | dB | dB | dB | dB | dB | dB | dB | dB | dB | dB | dB
| 136.6152 | 135.4255 | 134.1572 | 151.4497 | 150.2599 | 148.9916 | -1.9201 | -1.2683 | 148.6446 | 104.3991 | 147.9153 | 99.4784 | 146.7656 | 97.7952 | 145.7916 | 104.7331 | 144.8098 | 99.4784 | 143.5521 | 97.7952 | 140.5341 | 5.1087 | 150.5618 | 95.9829 | 149.8785 | 90.7209 | 148.7791 | 89.0377 | 164.2478 | 163.7621 | 161.9669