## Skårby12
Measurement Name | Skårby12 (Normal Range)
Time of run | 2020-09-07 12:10:12 (1599477012)
Duration | 12.88 s
Measurement location
Analyzer model
Serial number | 6149
Operator name
Calibration
Notes
Measurement mode | Autostore (Normal Range)
Start mode | Normal
Duration (s) | Free. Manual stop
Channel 1 | +0 dB | AC | 10Hz HP | GRAS MK01 | 0.0499252 (V)/(Pa)
Channel 2 | +0 dB | AC | 10Hz HP | GRAS MK02 | 0.0399089 (V)/(Pa)
Channel 3 | -20 dB | AC | 10Hz HP | GRAS MK03 | 0.0447595 (V)/(Pa)
Channel 4 | -10 dB | AC | 10Hz HP | Cnossos Räl 1.0 | 9.8309e-010 (V)/(m/s2)
Signal CH1 | 20000 Hz / 51.2 kHz |  |  |  | 0.02
Signal CH2 | 20000 Hz / 51.2 kHz |  |  |  | 0.02
Signal CH4 | 20000 Hz / 51.2 kHz |  |  |  | 0.02
1/3 Octave CH1 | 20 Hz ÷ 20 kHz |  |  | Exponential 0.125 s | 0.1
1/3 Octave CH2 | 20 Hz ÷ 20 kHz |  |  | Exponential 0.125 s | 0.1
1/3 Octave CH4 | 20 Hz ÷ 20 kHz |  |  | Exponential 0.125 s | 0.1
SLM CH1 |  |  |  |  | 0.01
SLM CH2 |  |  |  |  | 0.01
SLM CH4 |  |  |  |  | 0.01
Marker |  |  |  |  | 0.02
| CH1 | CH2 | CH3 | CH4
Overload count | 0 | 0 | 0 | 0
Underrange count | 0 | 0 | 0 | 0
Marker count | Aircraft | Automobile
| 0 | 0

## 1_3 Octave CH1
Spectrum | 20 | 25 | 31.5 | 40 | 50 | 63 | 80 | 100 | 125 | 160 | 200 | 250 | 315 | 400 | 500 | 630 | 800 | 1000 | 1250 | 1600 | 2000 | 2500 | 3150 | 4000 | 5000 | 6300 | 8000 | 10000 | 12500 | 16000 | 20000 | SUM(LIN) | SUM(A)
| dB | dB | dB | dB | dB | dB | dB | dB | dB | dB | dB | dB | dB | dB | dB | dB | dB | dB | dB | dB | dB | dB | dB | dB | dB | dB | dB | dB | dB | dB | dB | dB | dB
Leq | 66.0546 | 69.1408 | 68.7009 | 68.5621 | 75.1438 | 69.5438 | 64.0348 | 62.068 | 60.6418 | 58.7693 | 59.4731 | 59.5301 | 60.4525 | 64.192 | 66.537 | 77.3913 | 82.7298 | 72.7158 | 71.4416 | 75.3 | 69.2296 | 67.7217 | 63.2298 | 63.1396 | 64.39 | 59.7212 | 58.3304 | 57.3256 | 55.5042 | 49.386 | 41.4495 | 86.2041 | 84.7968
SEL | 77.1267 | 80.2129 | 79.773 | 79.6342 | 86.2159 | 80.6159 | 75.1068 | 73.1401 | 71.7139 | 69.8414 | 70.5452 | 70.6022 | 71.5246 | 75.2641 | 77.6091 | 88.4634 | 93.8019 | 83.7879 | 82.5137 | 86.3721 | 80.3017 | 78.7938 | 74.3019 | 74.2117 | 75.4621 | 70.7933 | 69.4025 | 68.3977 | 66.5763 | 60.4581 | 52.5216 | 97.2762 | 95.8689
Min | 41.4598 | 44.6512 | 44.8462 | 43.9022 | 45.7461 | 45.6389 | 35.8334 | 27.6126 | 25.9112 | 25.7951 | 27.2005 | 29.331 | 33.0358 | 35.2977 | 38.6542 | 42.9634 | 46.4961 | 48.9745 | 47.91 | 47.2591 | 44.5045 | 31.2972 | 39.0976 | 31.959 | 35.4239 | 30.5492 | 26.1224 | 29.325 | 30.9733 | 28.5312 | 23.5573
Max | 76.5837 | 79.7827 | 82.0479 | 81.9037 | 84.3907 | 79.8888 | 74.1912 | 71.5292 | 72.3448 | 69.8427 | 70.2985 | 68.7744 | 69.0961 | 73.5578 | 73.7582 | 86.7196 | 91.5555 | 80.8669 | 80.6348 | 86.8378 | 78.3551 | 77.5915 | 72.9982 | 73.7764 | 76.5702 | 68.8262 | 66.8679 | 66.5052 | 64.8084 | 58.4955 | 51.7687
At Max (LIN) | 72.174 | 71.2395 | 71.1914 | 70.6103 | 80.8294 | 75.3891 | 66.7253 | 67.4898 | 69.4588 | 68.5001 | 64.6896 | 67.5474 | 67.7806 | 72.7971 | 73.1147 | 85.2039 | 91.3899 | 80.1576 | 79.4567 | 86.8378 | 76.877 | 75.8612 | 71.7961 | 72.1581 | 72.67 | 68.0356 | 66.8679 | 66.3654 | 63.6202 | 56.8225 | 49.6698 | 94.5172 | 93.7714
At Max (A) | 72.174 | 71.2395 | 71.1914 | 70.6103 | 80.8294 | 75.3891 | 66.7253 | 67.4898 | 69.4588 | 68.5001 | 64.6896 | 67.5474 | 67.7806 | 72.7971 | 73.1147 | 85.2039 | 91.3899 | 80.1576 | 79.4567 | 86.8378 | 76.877 | 75.8612 | 71.7961 | 72.1581 | 72.67 | 68.0356 | 66.8679 | 66.3654 | 63.6202 | 56.8225 | 49.6698 | 94.5172 | 93.7714

## 1_3 Octave CH2
Spectrum | 20 | 25 | 31.5 | 40 | 50 | 63 | 80 | 100 | 125 | 160 | 200 | 250 | 315 | 400 | 500 | 630 | 800 | 1000 | 1250 | 1600 | 2000 | 2500 | 3150 | 4000 | 5000 | 6300 | 8000 | 10000 | 12500 | 16000 | 20000 | SUM(LIN) | SUM(A)
| dB | dB | dB | dB | dB | dB | dB | dB | dB | dB | dB | dB | dB | dB | dB | dB | dB | dB | dB | dB | dB | dB | dB | dB | dB | dB | dB | dB | dB | dB | dB | dB | dB
Leq | 63.7962 | 67.0796 | 66.6003 | 66.6776 | 77.879 | 68.0751 | 62.7729 | 60.9977 | 58.9103 | 58.5758 | 60.5346 | 62.1084 | 62.1713 | 63.9459 | 67.3566 | 76.3275 | 81.3177 | 72.7247 | 72.8684 | 77.2875 | 68.1891 | 66.2062 | 60.3945 | 60.7927 | 62.4744 | 57.5265 | 55.5499 | 54.2268 | 50.7219 | 44.594 | 37.0026 | 85.8845 | 84.367
SEL | 74.8683 | 78.1517 | 77.6724 | 77.7497 | 88.9511 | 79.1472 | 73.845 | 72.0698 | 69.9824 | 69.6479 | 71.6067 | 73.1805 | 73.2434 | 75.018 | 78.4287 | 87.3996 | 92.3898 | 83.7968 | 83.9405 | 88.3596 | 79.2612 | 77.2783 | 71.4666 | 71.8648 | 73.5465 | 68.5986 | 66.622 | 65.2989 | 61.794 | 55.6661 | 48.0747 | 96.9566 | 95.4391
Min | 39.8355 | 43.2815 | 43.8011 | 41.3719 | 42.4889 | 42.0657 | 28.4582 | 32.2071 | 32.352 | 32.482 | 34.3758 | 34.6094 | 35.7959 | 33.9152 | 41.794 | 43.2447 | 46.5727 | 49.3285 | 45.7449 | 44.0594 | 44.0081 | 31.8505 | 38.0567 | 30.7502 | 34.5681 | 29.5027 | 24.6645 | 29.239 | 25.9936 | 24.5255 | 22.5064
Max | 73.9961 | 78.0216 | 79.9086 | 79.9905 | 87.8576 | 78.0756 | 72.6135 | 69.2568 | 69.4503 | 68.4928 | 71.0689 | 71.7247 | 71.1546 | 71.8449 | 74.9789 | 85.2083 | 89.1529 | 80.5037 | 81.5345 | 87.0805 | 76.0375 | 75.4257 | 68.6772 | 69.4596 | 73.3592 | 66.2043 | 63.9649 | 62.4853 | 58.665 | 52.2952 | 45.4427
At Max (LIN) | 69.2981 | 75.7939 | 71.4143 | 69.9403 | 87.639 | 78.0756 | 72.0616 | 67.0598 | 63.9874 | 64.5487 | 65.7342 | 67.4289 | 69.1062 | 67.2894 | 70.5593 | 83.5955 | 88.7053 | 80.5037 | 80.3044 | 85.6093 | 76.0028 | 75.4257 | 68.6772 | 68.5361 | 72.6986 | 65.3942 | 62.9889 | 60.917 | 57.3467 | 51.2298 | 44.0536 | 93.8835 | 92.0824
At Max (A) | 68.638 | 77.1932 | 70.6896 | 69.523 | 84.6385 | 75.129 | 70.3015 | 67.178 | 65.152 | 63.3939 | 65.4606 | 65.709 | 67.8453 | 68.8872 | 72.3995 | 84.2547 | 89.1529 | 79.5453 | 81.1612 | 86.4506 | 76.0375 | 74.6707 | 68.6629 | 69.2342 | 73.3592 | 66.0762 | 62.867 | 60.8618 | 57.5705 | 51.1705 | 44.0375 | 93.6737 | 92.577

## 1_3 Octave CH4
Spectrum | 20 | 25 | 31.5 | 40 | 50 | 63 | 80 | 100 | 125 | 160 | 200 | 250 | 315 | 400 | 500 | 630 | 800 | 1000 | 1250 | 1600 | 2000 | 2500 | 3150 | 4000 | 5000 | 6300 | 8000 | 10000 | 12500 | 16000 | 20000 | SUM(LIN) | SUM(A)
| dB | dB | dB | dB | dB | dB | dB | dB | dB | dB | dB | dB | dB | dB | dB | dB | dB | dB | dB | dB | dB | dB | dB | dB | dB | dB | dB | dB | dB | dB | dB | dB | dB
Leq | 98.7895 | 103.8234 | 99.9802 | 107.6986 | 113.6017 | 112.5291 | 102.5546 | 105.0723 | 106.6235 | 113.5317 | 114.5034 | 118.5292 | 122.3331 | 126.2587 | 131.449 | 145.5321 | 151.923 | 143.9367 | 145.4107 | 150.5686 | 140.0968 | 138.8003 | 137.1799 | 145.4579 | 146.4181 | 134.6868 | 129.5744 | 133.3862 | 127.0217 | 116.7199 | 109.9907 | 156.7735 | 156.9177
SEL | 109.8616 | 114.8955 | 111.0523 | 118.7707 | 124.6738 | 123.6012 | 113.6267 | 116.1444 | 117.6955 | 124.6038 | 125.5755 | 129.6013 | 133.4052 | 137.3308 | 142.5211 | 156.6042 | 162.9951 | 155.0088 | 156.4828 | 161.6407 | 151.1689 | 149.8724 | 148.252 | 156.53 | 157.4902 | 145.7589 | 140.6465 | 144.4583 | 138.0938 | 127.792 | 121.0628 | 167.8456 | 167.9898
Min | 55.9024 | 59.3587 | 59.8475 | 59.3456 | 59.6597 | 62.2081 | 65.7131 | 64.021 | 63.8911 | 67.3878 | 68.2642 | 69.6883 | 71.5492 | 74.2593 | 85.5129 | 96.7281 | 97.7382 | 94.8225 | 105.2158 | 102.3161 | 94.4005 | 91.737 | 81.1233 | 83.1367 | 87.9513 | 98.1814 | 88.9962 | 103.9378 | 102.8109 | 95.4236 | 89.6259
Max | 108.376 | 114.4427 | 110.1909 | 118.3986 | 124.0549 | 124.0234 | 113.2615 | 117.0168 | 120.7167 | 131.133 | 129.898 | 133.5177 | 138.2219 | 138.5761 | 143.461 | 156.1356 | 161.7267 | 155.8235 | 154.7496 | 160.3758 | 150.1509 | 149.5457 | 146.7906 | 157.7312 | 158.4454 | 145.0717 | 137.9405 | 142.2318 | 133.9303 | 122.6068 | 117.3477
At Max (LIN) | 107.9286 | 111.4476 | 109.4289 | 116.9203 | 124.0549 | 122.4667 | 112.3022 | 113.6313 | 113.4055 | 114.9285 | 120.3259 | 124.4428 | 125.5204 | 133.2267 | 137.2492 | 156.1356 | 161.7267 | 151.9036 | 153.9406 | 159.474 | 150.1509 | 148.6076 | 146.7647 | 157.7312 | 157.7453 | 145.0681 | 137.9091 | 141.511 | 133.8049 | 122.4137 | 116.2019 | 166.6868 | 166.8423
At Max (A) | 107.9286 | 111.4476 | 109.4289 | 116.9203 | 124.0549 | 122.4667 | 112.3022 | 113.6313 | 113.4055 | 114.9285 | 120.3259 | 124.4428 | 125.5204 | 133.2267 | 137.2492 | 156.1356 | 161.7267 | 151.9036 | 153.9406 | 159.474 | 150.1509 | 148.6076 | 146.7647 | 157.7312 | 157.7453 | 145.0681 | 137.9091 | 141.511 | 133.8049 | 122.4137 | 116.2019 | 166.6868 | 166.8423

## SLM CH1
Spectrum | LZeq | LAeq | LCeq | LZE | LAE | LCE | LC - LA | LCeq - LAeq | LZFmax | LZFmin | LAFmax | LAFmin | LCFmax | LCFmin | LZSmax | LZSmin | LASmax | LASmin | LCSmax | LCSmin | LAIeq | LAIeq - LAeq | LZImax | LZImin | LAImax | LAImin | LCImax | LCImin | LZpeak | LApeak | LCpeak
| dB | dB | dB | dB | dB | dB | dB | dB | dB | dB | dB | dB | dB | dB | dB | dB | dB | dB | dB | dB | dB | dB | dB | dB | dB | dB | dB | dB | dB | dB | dB
| 86.194 | 84.5721 | 85.7148 | 97.2931 | 95.6712 | 96.814 | 0.9864 | 1.1428 | 94.7241 | 60.49 | 93.7252 | 55.6502 | 94.5149 | 58.4003 | 92.7207 | 61.8987 | 91.4136 | 57.8512 | 92.3537 | 60.775 | 88.297 | 3.7249 | 95.7983 | 53.5512 | 94.7981 | 49.7587 | 95.508 | 52.7676 | 105.3653 | 105.8134 | 105.3921

## SLM CH2
Spectrum | LZeq | LAeq | LCeq | LZE | LAE | LCE | LC - LA | LCeq - LAeq | LZFmax | LZFmin | LAFmax | LAFmin | LCFmax | LCFmin | LZSmax | LZSmin | LASmax | LASmin | LCSmax | LCSmin | LAIeq | LAIeq - LAeq | LZImax | LZImin | LAImax | LAImin | LCImax | LCImin | LZpeak | LApeak | LCpeak
| dB | dB | dB | dB | dB | dB | dB | dB | dB | dB | dB | dB | dB | dB | dB | dB | dB | dB | dB | dB | dB | dB | dB | dB | dB | dB | dB | dB | dB | dB | dB
| 85.8129 | 84.1699 | 85.3863 | 96.9121 | 95.2691 | 96.4855 | 1.2986 | 1.2164 | 93.6623 | 59.1679 | 92.5252 | 54.5101 | 93.2293 | 57.3223 | 92.0654 | 60.6799 | 90.7186 | 56.4219 | 91.7079 | 59.3702 | 87.5209 | 3.351 | 95.1935 | 52.3824 | 93.3306 | 48.2743 | 94.7936 | 51.7094 | 105.1364 | 104.7372 | 104.7752

## SLM CH4
Spectrum | LZeq | LAeq | LCeq | LZE | LAE | LCE | LC - LA | LCeq - LAeq | LZFmax | LZFmin | LAFmax | LAFmin | LCFmax | LCFmin | LZSmax | LZSmin | LASmax | LASmin | LCSmax | LCSmin | LAIeq | LAIeq - LAeq | LZImax | LZImin | LAImax | LAImin | LCImax | LCImin | LZpeak | LApeak | LCpeak
| dB | dB | dB | dB | dB | dB | dB | dB | dB | dB | dB | dB | dB | dB | dB | dB | dB | dB | dB | dB | dB | dB | dB | dB | dB | dB | dB | dB | dB | dB | dB
| 156.5648 | 156.6674 | 156.3454 | 167.6639 | 167.7666 | 167.4446 | -0.51441 | -0.322 | 166.9852 | 113.3452 | 167.2059 | 112.6913 | 166.6324 | 111.9393 | 163.5668 | 117.1857 | 163.7154 | 114.5258 | 163.3351 | 113.2946 | 162.2521 | 5.5847 | 168.645 | 108.8584 | 168.8732 | 105.9181 | 168.29 | 104.7269 | 183.2442 | 182.2436 | 183.151