## Skårby16
Measurement Name | Skårby16 (Normal Range)
Time of run | 2020-09-07 14:04:05 (1599483845)
Duration | 23.76 s
Measurement location
Analyzer model
Serial number | 6149
Operator name
Calibration
Notes
Measurement mode | Autostore (Normal Range)
Start mode | Normal
Duration (s) | Free. Manual stop
Channel 1 | +0 dB | AC | 10Hz HP | GRAS MK01 | 0.0499252 (V)/(Pa)
Channel 2 | +0 dB | AC | 10Hz HP | GRAS MK02 | 0.0399089 (V)/(Pa)
Channel 3 | -20 dB | AC | 10Hz HP | GRAS MK03 | 0.0447595 (V)/(Pa)
Channel 4 | -10 dB | AC | 10Hz HP | Cnossos Räl 1.0 | 9.8309e-010 (V)/(m/s2)
Signal CH1 | 20000 Hz / 51.2 kHz |  |  |  | 0.02
Signal CH2 | 20000 Hz / 51.2 kHz |  |  |  | 0.02
Signal CH4 | 20000 Hz / 51.2 kHz |  |  |  | 0.02
1/3 Octave CH1 | 20 Hz ÷ 20 kHz |  |  | Exponential 0.125 s | 0.1
1/3 Octave CH2 | 20 Hz ÷ 20 kHz |  |  | Exponential 0.125 s | 0.1
1/3 Octave CH4 | 20 Hz ÷ 20 kHz |  |  | Exponential 0.125 s | 0.1
SLM CH1 |  |  |  |  | 0.01
SLM CH2 |  |  |  |  | 0.01
SLM CH4 |  |  |  |  | 0.01
Marker |  |  |  |  | 0.02
| CH1 | CH2 | CH3 | CH4
Overload count | 0 | 0 | 0 | 0
Underrange count | 0 | 0 | 0 | 0
Marker count | Aircraft | Automobile
| 0 | 0

## 1_3 Octave CH1
Spectrum | 20 | 25 | 31.5 | 40 | 50 | 63 | 80 | 100 | 125 | 160 | 200 | 250 | 315 | 400 | 500 | 630 | 800 | 1000 | 1250 | 1600 | 2000 | 2500 | 3150 | 4000 | 5000 | 6300 | 8000 | 10000 | 12500 | 16000 | 20000 | SUM(LIN) | SUM(A)
| dB | dB | dB | dB | dB | dB | dB | dB | dB | dB | dB | dB | dB | dB | dB | dB | dB | dB | dB | dB | dB | dB | dB | dB | dB | dB | dB | dB | dB | dB | dB | dB | dB
Leq | 65.1148 | 65.8059 | 67.5461 | 64.2818 | 72.898 | 66.574 | 62.4405 | 58.2819 | 58.2509 | 58.5766 | 56.1808 | 57.2755 | 58.039 | 61.3123 | 64.9483 | 74.8311 | 80.926 | 71.0242 | 69.9783 | 72.2854 | 64.0117 | 60.7881 | 56.9765 | 56.8715 | 55.3458 | 54.7287 | 52.3537 | 51.5976 | 49.1108 | 43.593 | 35.9646 | 83.9587 | 82.4896
SEL | 78.8623 | 79.5534 | 81.2936 | 78.0293 | 86.6455 | 80.3215 | 76.188 | 72.0294 | 71.9984 | 72.3241 | 69.9282 | 71.023 | 71.7865 | 75.0598 | 78.6958 | 88.5786 | 94.6735 | 84.7716 | 83.7258 | 86.0329 | 77.7592 | 74.5356 | 70.724 | 70.619 | 69.0933 | 68.4761 | 66.1012 | 65.3451 | 62.8582 | 57.3405 | 49.712 | 97.7062 | 96.2371
Min | 46.4798 | 44.4847 | 46.8724 | 44.5188 | 43.6418 | 37.4531 | 31.7258 | 29.6569 | 27.7789 | 27.6042 | 31.17 | 31.661 | 31.7111 | 35.0723 | 35.1254 | 42.1238 | 43.408 | 41.2409 | 42.654 | 40.8459 | 31.9838 | 31.0665 | 31.278 | 31.4711 | 30.1623 | 28.2325 | 28.1813 | 24.1921 | 22.8999 | 22.0069 | 20.2498
Max | 77.1517 | 78.1497 | 79.5409 | 75.1883 | 84.0989 | 79.1051 | 75.969 | 72.686 | 72.3178 | 72.4712 | 69.3157 | 69.8918 | 71.3368 | 72.5135 | 75.9645 | 84.814 | 92.2886 | 81.0728 | 79.937 | 85.016 | 74.436 | 71.7153 | 68.0816 | 67.8777 | 67.1755 | 65.2925 | 62.612 | 61.9773 | 58.8319 | 54.7905 | 48.172
At Max (LIN) | 70.038 | 69.4474 | 74.466 | 67.6338 | 79.7457 | 73.3852 | 68.1125 | 64.3089 | 62.8202 | 68.0012 | 64.1781 | 64.211 | 65.1478 | 69.0517 | 72.9125 | 84.814 | 92.2886 | 80.05 | 79.0758 | 82.9981 | 73.6103 | 71.2741 | 68.0816 | 67.8777 | 67.1755 | 64.8183 | 62.5103 | 61.4689 | 58.3268 | 52.0576 | 43.3709 | 94.2516 | 93.3028
At Max (A) | 70.038 | 69.4474 | 74.466 | 67.6338 | 79.7457 | 73.3852 | 68.1125 | 64.3089 | 62.8202 | 68.0012 | 64.1781 | 64.211 | 65.1478 | 69.0517 | 72.9125 | 84.814 | 92.2886 | 80.05 | 79.0758 | 82.9981 | 73.6103 | 71.2741 | 68.0816 | 67.8777 | 67.1755 | 64.8183 | 62.5103 | 61.4689 | 58.3268 | 52.0576 | 43.3709 | 94.2516 | 93.3028

## 1_3 Octave CH2
Spectrum | 20 | 25 | 31.5 | 40 | 50 | 63 | 80 | 100 | 125 | 160 | 200 | 250 | 315 | 400 | 500 | 630 | 800 | 1000 | 1250 | 1600 | 2000 | 2500 | 3150 | 4000 | 5000 | 6300 | 8000 | 10000 | 12500 | 16000 | 20000 | SUM(LIN) | SUM(A)
| dB | dB | dB | dB | dB | dB | dB | dB | dB | dB | dB | dB | dB | dB | dB | dB | dB | dB | dB | dB | dB | dB | dB | dB | dB | dB | dB | dB | dB | dB | dB | dB | dB
Leq | 67.4023 | 67.1051 | 67.3009 | 63.8341 | 74.9853 | 66.1828 | 62.3893 | 58.0994 | 57.0835 | 56.3525 | 57.9054 | 58.7519 | 59.9341 | 61.2732 | 66.0015 | 74.1741 | 78.488 | 70.59 | 69.9103 | 71.6048 | 62.9711 | 59.2101 | 54.6713 | 54.8356 | 55.25 | 52.3748 | 49.3166 | 48.7165 | 44.6996 | 39.5159 | 32.706 | 83.0466 | 80.9522
SEL | 81.1498 | 80.8526 | 81.0484 | 77.5816 | 88.7328 | 79.9303 | 76.1368 | 71.8469 | 70.8309 | 70.1 | 71.6529 | 72.4993 | 73.6816 | 75.0207 | 79.749 | 87.9216 | 92.2355 | 84.3375 | 83.6578 | 85.3523 | 76.7186 | 72.9576 | 68.4187 | 68.5831 | 68.9975 | 66.1223 | 63.0641 | 62.464 | 58.4471 | 53.2634 | 46.4534 | 96.794 | 94.6997
Min | 45.2395 | 44.8253 | 44.0906 | 42.6441 | 42.5343 | 34.9733 | 32.8858 | 31.4408 | 33.4407 | 32.9297 | 33.6896 | 32.0179 | 34.3565 | 36.0621 | 38.546 | 42.9194 | 44.5128 | 42.3202 | 43.2528 | 39.8884 | 33.3437 | 31.2077 | 30.8561 | 31.0414 | 30.3136 | 27.6945 | 26.9695 | 23.8905 | 21.3089 | 20.6346 | 21.367
Max | 78.4071 | 78.6936 | 79.8925 | 74.442 | 87.584 | 78.3491 | 76.1506 | 71.2642 | 70.9275 | 70.5734 | 72.8442 | 71.4382 | 72.1914 | 71.412 | 77.1014 | 84.5287 | 90.4322 | 79.9968 | 79.5884 | 84.4235 | 72.8916 | 70.442 | 64.7842 | 64.9422 | 67.0793 | 62.4329 | 59.5571 | 58.2678 | 54.1222 | 50.3543 | 44.076
At Max (LIN) | 71.455 | 72.6698 | 74.559 | 73.0293 | 86.241 | 76.0398 | 69.7116 | 65.5054 | 63.2443 | 61.8341 | 63.9168 | 66.196 | 67.1497 | 69.5165 | 74.7254 | 83.7079 | 88.6639 | 79.926 | 78.3963 | 81.1221 | 72.7003 | 67.6701 | 63.8867 | 63.9589 | 65.7399 | 61.6587 | 58.3267 | 57.1557 | 53.0785 | 47.4098 | 38.8596 | 92.8152 | 90.6784
At Max (A) | 66.3014 | 61.5922 | 70.3782 | 69.2197 | 71.5535 | 69.6012 | 68.3322 | 63.9643 | 64.4479 | 65.191 | 65.4042 | 66.1269 | 66.8577 | 70.8012 | 76.7967 | 79.9839 | 90.4322 | 79.9968 | 77.9048 | 77.1645 | 71.2123 | 68.9831 | 63.259 | 61.8991 | 60.7068 | 59.2653 | 55.0662 | 55.3243 | 50.217 | 44.2868 | 34.8389 | 91.9911 | 91.0859

## 1_3 Octave CH4
Spectrum | 20 | 25 | 31.5 | 40 | 50 | 63 | 80 | 100 | 125 | 160 | 200 | 250 | 315 | 400 | 500 | 630 | 800 | 1000 | 1250 | 1600 | 2000 | 2500 | 3150 | 4000 | 5000 | 6300 | 8000 | 10000 | 12500 | 16000 | 20000 | SUM(LIN) | SUM(A)
| dB | dB | dB | dB | dB | dB | dB | dB | dB | dB | dB | dB | dB | dB | dB | dB | dB | dB | dB | dB | dB | dB | dB | dB | dB | dB | dB | dB | dB | dB | dB | dB | dB
Leq | 95.066 | 100.2452 | 98.4171 | 106.4271 | 110.06 | 109.5411 | 104.7922 | 101.6653 | 102.5582 | 103.1843 | 109.9659 | 114.4426 | 117.5954 | 123.7162 | 129.6541 | 142.1192 | 149.6622 | 140.2438 | 142.4251 | 145.7337 | 136.166 | 133.108 | 132.5946 | 138.3845 | 139.3843 | 129.9855 | 125.1831 | 129.1232 | 121.5671 | 110.5247 | 103.7121 | 153.042 | 152.94
SEL | 108.8135 | 113.9926 | 112.1646 | 120.1746 | 123.8074 | 123.2886 | 118.5397 | 115.4128 | 116.3057 | 116.9318 | 123.7134 | 128.1901 | 131.3429 | 137.4637 | 143.4016 | 155.8667 | 163.4097 | 153.9913 | 156.1726 | 159.4811 | 149.9135 | 146.8555 | 146.3421 | 152.132 | 153.1318 | 143.733 | 138.9306 | 142.8707 | 135.3146 | 124.2721 | 117.4596 | 166.7895 | 166.6874
Min | 57.6819 | 56.1579 | 60.2942 | 59.8386 | 60.3647 | 62.7421 | 61.8593 | 62.0509 | 64.5823 | 65.2062 | 67.8151 | 67.5617 | 69.3962 | 71.7218 | 81.3193 | 96.9352 | 100.1442 | 90.738 | 92.6369 | 89.65 | 81.2018 | 80.0496 | 79.0854 | 80.5933 | 81.9827 | 86.9197 | 82.6762 | 93.3105 | 95.0283 | 89.5518 | 88.2848
Max | 107.4428 | 113.6331 | 111.9729 | 121.8563 | 123.65 | 125.6796 | 123.7048 | 117.0598 | 120.5297 | 119.3941 | 127.4184 | 130.8512 | 133.3667 | 138.5664 | 143.4741 | 153.8147 | 162.3194 | 152.5916 | 153.232 | 157.8947 | 147.866 | 145.012 | 146.3043 | 150.9825 | 152.0887 | 141.8314 | 136.1228 | 140.1923 | 131.3788 | 121.5407 | 114.7656
At Max (LIN) | 102.2552 | 106.289 | 103.202 | 109.4245 | 113.0299 | 114.212 | 109.7915 | 106.9034 | 104.3295 | 110.8188 | 115.215 | 119.2022 | 124.3795 | 133.1534 | 137.4685 | 152.7385 | 162.3194 | 151.737 | 153.1012 | 157.8947 | 147.0485 | 145.012 | 146.3043 | 150.9825 | 151.6938 | 141.5735 | 135.7962 | 139.0731 | 130.9259 | 118.3304 | 111.8703 | 165.181 | 165.0757
At Max (A) | 102.2552 | 106.289 | 103.202 | 109.4245 | 113.0299 | 114.212 | 109.7915 | 106.9034 | 104.3295 | 110.8188 | 115.215 | 119.2022 | 124.3795 | 133.1534 | 137.4685 | 152.7385 | 162.3194 | 151.737 | 153.1012 | 157.8947 | 147.0485 | 145.012 | 146.3043 | 150.9825 | 151.6938 | 141.5735 | 135.7962 | 139.0731 | 130.9259 | 118.3304 | 111.8703 | 165.181 | 165.0757

## SLM CH1
Spectrum | LZeq | LAeq | LCeq | LZE | LAE | LCE | LC - LA | LCeq - LAeq | LZFmax | LZFmin | LAFmax | LAFmin | LCFmax | LCFmin | LZSmax | LZSmin | LASmax | LASmin | LCSmax | LCSmin | LAIeq | LAIeq - LAeq | LZImax | LZImin | LAImax | LAImin | LCImax | LCImin | LZpeak | LApeak | LCpeak
| dB | dB | dB | dB | dB | dB | dB | dB | dB | dB | dB | dB | dB | dB | dB | dB | dB | dB | dB | dB | dB | dB | dB | dB | dB | dB | dB | dB | dB | dB | dB
| 84.2595 | 82.2672 | 83.5221 | 98.018 | 96.0256 | 97.2805 | 20.4165 | 1.2549 | 94.3773 | 61.957 | 93.159 | 52.7239 | 94.154 | 55.8113 | 92.6832 | 63.3214 | 91.2645 | 53.5637 | 92.3934 | 55.8303 | 85.9069 | 3.6398 | 95.5483 | 54.5692 | 94.3953 | 44.8092 | 95.4053 | 47.0755 | 104.9344 | 103.6253 | 104.7076

## SLM CH2
Spectrum | LZeq | LAeq | LCeq | LZE | LAE | LCE | LC - LA | LCeq - LAeq | LZFmax | LZFmin | LAFmax | LAFmin | LCFmax | LCFmin | LZSmax | LZSmin | LASmax | LASmin | LCSmax | LCSmin | LAIeq | LAIeq - LAeq | LZImax | LZImin | LAImax | LAImin | LCImax | LCImin | LZpeak | LApeak | LCpeak
| dB | dB | dB | dB | dB | dB | dB | dB | dB | dB | dB | dB | dB | dB | dB | dB | dB | dB | dB | dB | dB | dB | dB | dB | dB | dB | dB | dB | dB | dB | dB
| 83.7033 | 80.8321 | 82.511 | 97.4617 | 94.5905 | 96.2695 | 6.4834 | 1.6789 | 93.6429 | 57.2731 | 90.9957 | 52.0592 | 92.7369 | 55.5692 | 91.9782 | 57.3491 | 89.2759 | 54.5396 | 90.9992 | 56.0646 | 84.2232 | 3.3912 | 95.3735 | 48.6025 | 92.317 | 45.7883 | 93.5366 | 47.3133 | 104.3652 | 102.7989 | 103.8227

## SLM CH4
Spectrum | LZeq | LAeq | LCeq | LZE | LAE | LCE | LC - LA | LCeq - LAeq | LZFmax | LZFmin | LAFmax | LAFmin | LCFmax | LCFmin | LZSmax | LZSmin | LASmax | LASmin | LCSmax | LCSmin | LAIeq | LAIeq - LAeq | LZImax | LZImin | LAImax | LAImin | LCImax | LCImin | LZpeak | LApeak | LCpeak
| dB | dB | dB | dB | dB | dB | dB | dB | dB | dB | dB | dB | dB | dB | dB | dB | dB | dB | dB | dB | dB | dB | dB | dB | dB | dB | dB | dB | dB | dB | dB
| 152.8432 | 152.7054 | 152.725 | 166.6017 | 166.4639 | 166.4834 | 0.99612 | 0.019593 | 165.0252 | 106.026 | 164.8795 | 104.3383 | 164.9101 | 104.7669 | 162.4501 | 107.0459 | 162.2949 | 105.3643 | 162.3336 | 105.7928 | 157.6676 | 4.9622 | 167.1097 | 98.5744 | 166.9808 | 96.872 | 167.002 | 97.2843 | 177.5228 | 178.2456 | 177.5712