## Skårby17
Measurement Name | Skårby17 (Normal Range)
Time of run | 2020-09-07 14:12:12 (1599484332)
Duration | 15.84 s
Measurement location
Analyzer model
Serial number | 6149
Operator name
Calibration
Notes
Measurement mode | Autostore (Normal Range)
Start mode | Normal
Duration (s) | Free. Manual stop
Channel 1 | +0 dB | AC | 10Hz HP | GRAS MK01 | 0.0499252 (V)/(Pa)
Channel 2 | +0 dB | AC | 10Hz HP | GRAS MK02 | 0.0399089 (V)/(Pa)
Channel 3 | -20 dB | AC | 10Hz HP | GRAS MK03 | 0.0447595 (V)/(Pa)
Channel 4 | -10 dB | AC | 10Hz HP | Cnossos Räl 1.0 | 9.8309e-010 (V)/(m/s2)
Signal CH1 | 20000 Hz / 51.2 kHz |  |  |  | 0.02
Signal CH2 | 20000 Hz / 51.2 kHz |  |  |  | 0.02
Signal CH4 | 20000 Hz / 51.2 kHz |  |  |  | 0.02
1/3 Octave CH1 | 20 Hz ÷ 20 kHz |  |  | Exponential 0.125 s | 0.1
1/3 Octave CH2 | 20 Hz ÷ 20 kHz |  |  | Exponential 0.125 s | 0.1
1/3 Octave CH4 | 20 Hz ÷ 20 kHz |  |  | Exponential 0.125 s | 0.1
SLM CH1 |  |  |  |  | 0.01
SLM CH2 |  |  |  |  | 0.01
SLM CH4 |  |  |  |  | 0.01
Marker |  |  |  |  | 0.02
| CH1 | CH2 | CH3 | CH4
Overload count | 0 | 0 | 0 | 0
Underrange count | 0 | 0 | 0 | 0
Marker count | Aircraft | Automobile
| 0 | 0

## 1_3 Octave CH1
Spectrum | 20 | 25 | 31.5 | 40 | 50 | 63 | 80 | 100 | 125 | 160 | 200 | 250 | 315 | 400 | 500 | 630 | 800 | 1000 | 1250 | 1600 | 2000 | 2500 | 3150 | 4000 | 5000 | 6300 | 8000 | 10000 | 12500 | 16000 | 20000 | SUM(LIN) | SUM(A)
| dB | dB | dB | dB | dB | dB | dB | dB | dB | dB | dB | dB | dB | dB | dB | dB | dB | dB | dB | dB | dB | dB | dB | dB | dB | dB | dB | dB | dB | dB | dB | dB | dB
Leq | 66.2794 | 66.5551 | 67.2984 | 66.9511 | 75.4305 | 69.1763 | 64.4787 | 61.1548 | 59.7825 | 60.3656 | 59.3816 | 59.8662 | 61.1436 | 63.8881 | 65.7039 | 75.593 | 81.8545 | 72.1275 | 69.5736 | 73.4343 | 69.9393 | 68.8314 | 61.7947 | 62.8763 | 61.9872 | 58.1498 | 56.7505 | 55.7361 | 54.0093 | 48.5988 | 40.5153 | 85.3027 | 83.793
SEL | 78.266 | 78.5416 | 79.2849 | 78.9377 | 87.4171 | 81.1629 | 76.4652 | 73.1414 | 71.7691 | 72.3522 | 71.3682 | 71.8528 | 73.1301 | 75.8747 | 77.6904 | 87.5795 | 93.841 | 84.1141 | 81.5602 | 85.4208 | 81.9259 | 80.8179 | 73.7812 | 74.8629 | 73.9738 | 70.1364 | 68.7371 | 67.7227 | 65.9959 | 60.5853 | 52.5018 | 97.2893 | 95.7796
Min | 44.7009 | 43.7367 | 45.17 | 38.9744 | 39.9947 | 42.7137 | 32.368 | 29.5615 | 25.1941 | 26.8847 | 28.9626 | 29.1151 | 32.3387 | 33.0566 | 38.6408 | 41.7074 | 45.8126 | 48.8727 | 46.0452 | 44.3324 | 41.2652 | 34.1549 | 32.9669 | 30.8234 | 28.6853 | 27.1501 | 26.5938 | 27.1712 | 27.7115 | 26.9251 | 23.5511
Max | 79.1724 | 77.9175 | 81.6162 | 78.9523 | 87.0765 | 80.6585 | 76.3477 | 71.0375 | 71.764 | 72.1248 | 69.3871 | 69.2421 | 70.9214 | 74.3133 | 74.0175 | 86.4063 | 92.4066 | 81.6589 | 78.7145 | 84.0483 | 80.9917 | 82.3954 | 73.7686 | 74.3248 | 74.3058 | 68.156 | 65.5167 | 64.6397 | 63.2012 | 58.6165 | 50.7073
At Max (LIN) | 72.565 | 73.9855 | 74.0462 | 70.986 | 84.5194 | 77.4435 | 71.8853 | 68.605 | 66.0025 | 64.2762 | 63.3011 | 64.3112 | 66.5384 | 68.5645 | 73.09 | 86.4063 | 92.4066 | 80.8334 | 77.781 | 81.9628 | 79.891 | 79.0953 | 71.8185 | 72.3295 | 71.5001 | 66.787 | 64.8411 | 63.7724 | 61.6009 | 55.4762 | 47.3724 | 95.1041 | 93.8687
At Max (A) | 72.565 | 73.9855 | 74.0462 | 70.986 | 84.5194 | 77.4435 | 71.8853 | 68.605 | 66.0025 | 64.2762 | 63.3011 | 64.3112 | 66.5384 | 68.5645 | 73.09 | 86.4063 | 92.4066 | 80.8334 | 77.781 | 81.9628 | 79.891 | 79.0953 | 71.8185 | 72.3295 | 71.5001 | 66.787 | 64.8411 | 63.7724 | 61.6009 | 55.4762 | 47.3724 | 95.1041 | 93.8687

## 1_3 Octave CH2
Spectrum | 20 | 25 | 31.5 | 40 | 50 | 63 | 80 | 100 | 125 | 160 | 200 | 250 | 315 | 400 | 500 | 630 | 800 | 1000 | 1250 | 1600 | 2000 | 2500 | 3150 | 4000 | 5000 | 6300 | 8000 | 10000 | 12500 | 16000 | 20000 | SUM(LIN) | SUM(A)
| dB | dB | dB | dB | dB | dB | dB | dB | dB | dB | dB | dB | dB | dB | dB | dB | dB | dB | dB | dB | dB | dB | dB | dB | dB | dB | dB | dB | dB | dB | dB | dB | dB
Leq | 64.2462 | 65.0768 | 65.4686 | 65.1413 | 77.5961 | 68.4457 | 62.2379 | 60.5634 | 58.5329 | 58.3227 | 59.6104 | 61.3854 | 61.9222 | 63.3854 | 66.0833 | 74.379 | 80.7228 | 72.487 | 70.7826 | 74.352 | 68.4451 | 67.868 | 59.1601 | 60.9677 | 60.521 | 56.3288 | 54.402 | 53.4038 | 49.6777 | 44.0321 | 36.9177 | 84.9313 | 83.1669
SEL | 76.2328 | 77.0633 | 77.4552 | 77.1278 | 89.5826 | 80.4323 | 74.2244 | 72.5499 | 70.5195 | 70.3093 | 71.597 | 73.3719 | 73.9087 | 75.3719 | 78.0698 | 86.3656 | 92.7094 | 84.4736 | 82.7692 | 86.3386 | 80.4317 | 79.8546 | 71.1467 | 72.9543 | 72.5076 | 68.3154 | 66.3886 | 65.3904 | 61.6642 | 56.0187 | 48.9043 | 96.9178 | 95.1535
Min | 43.4471 | 42.5776 | 42.503 | 43.2195 | 39.8109 | 39.9851 | 31.4383 | 30.0145 | 31.7499 | 32.9279 | 33.4326 | 32.6264 | 33.4058 | 35.8575 | 38.0277 | 41.7004 | 44.3702 | 45.6119 | 47.0673 | 40.7428 | 40.3418 | 33.2886 | 31.2109 | 28.7414 | 26.7046 | 26.2732 | 23.894 | 25.8924 | 24.3234 | 23.1605 | 23.3873
Max | 77.1446 | 75.9669 | 79.5327 | 76.0958 | 87.71 | 79.1913 | 74.7599 | 71.1049 | 68.0196 | 69.473 | 69.5011 | 70.8324 | 70.636 | 72.3931 | 74.9129 | 84.3015 | 90.3165 | 81.4351 | 80.0752 | 85.1512 | 79.8883 | 81.7807 | 69.3556 | 71.9159 | 71.6586 | 65.673 | 62.8604 | 61.9171 | 58.0778 | 52.9262 | 45.9477
At Max (LIN) | 71.3414 | 73.7337 | 70.5965 | 63.6481 | 87.0227 | 79.1913 | 69.9283 | 67.7793 | 68.0196 | 69.1964 | 65.1065 | 68.5378 | 68.0726 | 70.0049 | 73.6253 | 82.1077 | 90.2242 | 80.5409 | 79.1777 | 85.1512 | 77.0973 | 75.8237 | 67.8724 | 71.3235 | 70.868 | 65.0992 | 62.8309 | 61.9171 | 58.0778 | 52.9262 | 45.9477 | 94.1264 | 92.5131
At Max (A) | 72.2718 | 70.0578 | 68.264 | 70.8766 | 84.0943 | 75.7122 | 69.0202 | 67.3447 | 64.7013 | 64.5985 | 66.4531 | 68.195 | 69.7225 | 69.7218 | 73.861 | 82.9611 | 90.3165 | 80.9648 | 79.1358 | 84.1045 | 79.8883 | 79.9373 | 69.3556 | 71.9159 | 71.6586 | 65.673 | 62.6705 | 61.1371 | 57.5147 | 51.3173 | 43.8438 | 93.7897 | 92.7856

## 1_3 Octave CH4
Spectrum | 20 | 25 | 31.5 | 40 | 50 | 63 | 80 | 100 | 125 | 160 | 200 | 250 | 315 | 400 | 500 | 630 | 800 | 1000 | 1250 | 1600 | 2000 | 2500 | 3150 | 4000 | 5000 | 6300 | 8000 | 10000 | 12500 | 16000 | 20000 | SUM(LIN) | SUM(A)
| dB | dB | dB | dB | dB | dB | dB | dB | dB | dB | dB | dB | dB | dB | dB | dB | dB | dB | dB | dB | dB | dB | dB | dB | dB | dB | dB | dB | dB | dB | dB | dB | dB
Leq | 97.2101 | 102.9838 | 98.7542 | 106.8542 | 113.0089 | 112.1515 | 102.8705 | 103.3682 | 105.0962 | 104.851 | 110.8722 | 115.0239 | 116.349 | 123.8435 | 129.1205 | 143.2126 | 150.9618 | 142.6198 | 143.5955 | 148.9733 | 140.5742 | 140.296 | 136.0324 | 142.9268 | 144.4039 | 134.6985 | 130.1113 | 132.9724 | 125.6924 | 114.2238 | 107.1613 | 155.3999 | 155.5366
SEL | 109.1967 | 114.9704 | 110.7408 | 118.8408 | 124.9954 | 124.1381 | 114.857 | 115.3548 | 117.0828 | 116.8376 | 122.8587 | 127.0105 | 128.3355 | 135.83 | 141.1071 | 155.1991 | 162.9484 | 154.6064 | 155.5821 | 160.9598 | 152.5608 | 152.2825 | 148.019 | 154.9134 | 156.3904 | 146.685 | 142.0978 | 144.959 | 137.679 | 126.2104 | 119.1478 | 167.3865 | 167.5232
Min | 55.9008 | 55.8923 | 60.147 | 60.6562 | 62.5033 | 61.6787 | 62.4347 | 64.3816 | 65.1239 | 65.8606 | 67.949 | 68.5663 | 68.7532 | 74.3948 | 79.6326 | 93.3975 | 98.7489 | 96.3018 | 101.1065 | 96.5167 | 89.1688 | 85.1071 | 79.5171 | 80.6382 | 83.3985 | 89.698 | 87.0392 | 97.6637 | 96.5482 | 90.3446 | 88.6352
Max | 108.4853 | 114.781 | 110.6908 | 118.5539 | 125.2057 | 123.947 | 116.5623 | 117.4084 | 118.326 | 117.4757 | 122.6704 | 127.7836 | 129.0565 | 135.4066 | 140.0788 | 154.3198 | 161.7868 | 153.9176 | 154.6964 | 161.3202 | 154.5267 | 156.1125 | 148.1576 | 155.5067 | 157.8385 | 147.1978 | 140.4304 | 142.6749 | 134.4079 | 121.7087 | 114.8232
At Max (LIN) | 103.5582 | 110.8823 | 107.3257 | 115.1769 | 121.8315 | 121.9785 | 110.5362 | 113.8664 | 115.0192 | 113.8611 | 121.9976 | 125.309 | 127.1645 | 134.2766 | 137.7262 | 153.8954 | 161.7868 | 153.9176 | 154.6964 | 161.3202 | 149.8894 | 148.541 | 147.3496 | 155.5067 | 157.0863 | 144.9924 | 139.3268 | 141.3045 | 132.861 | 120.5253 | 114.1469 | 166.8182 | 167.0631
At Max (A) | 103.5582 | 110.8823 | 107.3257 | 115.1769 | 121.8315 | 121.9785 | 110.5362 | 113.8664 | 115.0192 | 113.8611 | 121.9976 | 125.309 | 127.1645 | 134.2766 | 137.7262 | 153.8954 | 161.7868 | 153.9176 | 154.6964 | 161.3202 | 149.8894 | 148.541 | 147.3496 | 155.5067 | 157.0863 | 144.9924 | 139.3268 | 141.3045 | 132.861 | 120.5253 | 114.1469 | 166.8182 | 167.0631

## SLM CH1
Spectrum | LZeq | LAeq | LCeq | LZE | LAE | LCE | LC - LA | LCeq - LAeq | LZFmax | LZFmin | LAFmax | LAFmin | LCFmax | LCFmin | LZSmax | LZSmin | LASmax | LASmin | LCSmax | LCSmin | LAIeq | LAIeq - LAeq | LZImax | LZImin | LAImax | LAImin | LCImax | LCImin | LZpeak | LApeak | LCpeak
| dB | dB | dB | dB | dB | dB | dB | dB | dB | dB | dB | dB | dB | dB | dB | dB | dB | dB | dB | dB | dB | dB | dB | dB | dB | dB | dB | dB | dB | dB | dB
| 85.3273 | 83.5537 | 84.8056 | 97.3249 | 95.5513 | 96.8032 | 4.4512 | 1.2519 | 95.0155 | 56.2203 | 93.6389 | 52.8915 | 94.6527 | 55.2844 | 92.9175 | 56.2457 | 91.4986 | 52.8915 | 92.5501 | 55.2844 | 87.0115 | 3.4578 | 96.0655 | 47.4918 | 94.4981 | 44.134 | 95.803 | 46.5269 | 107.2155 | 104.6481 | 107.0985

## SLM CH2
Spectrum | LZeq | LAeq | LCeq | LZE | LAE | LCE | LC - LA | LCeq - LAeq | LZFmax | LZFmin | LAFmax | LAFmin | LCFmax | LCFmin | LZSmax | LZSmin | LASmax | LASmin | LCSmax | LCSmin | LAIeq | LAIeq - LAeq | LZImax | LZImin | LAImax | LAImin | LCImax | LCImin | LZpeak | LApeak | LCpeak
| dB | dB | dB | dB | dB | dB | dB | dB | dB | dB | dB | dB | dB | dB | dB | dB | dB | dB | dB | dB | dB | dB | dB | dB | dB | dB | dB | dB | dB | dB | dB
| 84.8775 | 82.9628 | 84.392 | 96.8751 | 94.9603 | 96.3895 | 1.699 | 1.4292 | 93.9171 | 55.5536 | 92.6886 | 53.2267 | 93.6463 | 55.6697 | 92.3637 | 55.6249 | 90.8105 | 54.2411 | 91.9968 | 55.7433 | 86.5453 | 3.5825 | 94.8938 | 46.8776 | 93.7623 | 45.5277 | 94.6787 | 46.9968 | 105.2958 | 103.5733 | 105.2666

## SLM CH4
Spectrum | LZeq | LAeq | LCeq | LZE | LAE | LCE | LC - LA | LCeq - LAeq | LZFmax | LZFmin | LAFmax | LAFmin | LCFmax | LCFmin | LZSmax | LZSmin | LASmax | LASmin | LCSmax | LCSmin | LAIeq | LAIeq - LAeq | LZImax | LZImin | LAImax | LAImin | LCImax | LCImin | LZpeak | LApeak | LCpeak
| dB | dB | dB | dB | dB | dB | dB | dB | dB | dB | dB | dB | dB | dB | dB | dB | dB | dB | dB | dB | dB | dB | dB | dB | dB | dB | dB | dB | dB | dB | dB
| 155.159 | 155.2505 | 154.9584 | 167.1566 | 167.248 | 166.956 | 0.61618 | -0.29202 | 166.694 | 110.2824 | 166.9413 | 109.349 | 166.4647 | 109.578 | 163.8274 | 112.5034 | 163.957 | 110.7978 | 163.6171 | 109.578 | 160.5476 | 5.2971 | 167.9627 | 103.7459 | 168.393 | 102.0406 | 167.6429 | 100.8205 | 179.0226 | 179.806 | 178.492