## Skårby19
Measurement Name | Skårby19 (Normal Range)
Time of run | 2020-09-07 15:03:13 (1599487393)
Duration | 12.58 s
Measurement location
Analyzer model
Serial number | 6149
Operator name
Calibration
Notes
Measurement mode | Autostore (Normal Range)
Start mode | Normal
Duration (s) | Free. Manual stop
Channel 1 | +0 dB | AC | 10Hz HP | GRAS MK01 | 0.0499252 (V)/(Pa)
Channel 2 | +0 dB | AC | 10Hz HP | GRAS MK02 | 0.0399089 (V)/(Pa)
Channel 3 | -20 dB | AC | 10Hz HP | GRAS MK03 | 0.0447595 (V)/(Pa)
Channel 4 | -10 dB | AC | 10Hz HP | Cnossos Räl 1.0 | 9.8309e-010 (V)/(m/s2)
Signal CH1 | 20000 Hz / 51.2 kHz |  |  |  | 0.02
Signal CH2 | 20000 Hz / 51.2 kHz |  |  |  | 0.02
Signal CH4 | 20000 Hz / 51.2 kHz |  |  |  | 0.02
1/3 Octave CH1 | 20 Hz ÷ 20 kHz |  |  | Exponential 0.125 s | 0.1
1/3 Octave CH2 | 20 Hz ÷ 20 kHz |  |  | Exponential 0.125 s | 0.1
1/3 Octave CH4 | 20 Hz ÷ 20 kHz |  |  | Exponential 0.125 s | 0.1
SLM CH1 |  |  |  |  | 0.01
SLM CH2 |  |  |  |  | 0.01
SLM CH4 |  |  |  |  | 0.01
Marker |  |  |  |  | 0.02
| CH1 | CH2 | CH3 | CH4
Overload count | 0 | 0 | 0 | 0
Underrange count | 0 | 0 | 0 | 0
Marker count | Aircraft | Automobile
| 0 | 0

## 1_3 Octave CH1
Spectrum | 20 | 25 | 31.5 | 40 | 50 | 63 | 80 | 100 | 125 | 160 | 200 | 250 | 315 | 400 | 500 | 630 | 800 | 1000 | 1250 | 1600 | 2000 | 2500 | 3150 | 4000 | 5000 | 6300 | 8000 | 10000 | 12500 | 16000 | 20000 | SUM(LIN) | SUM(A)
| dB | dB | dB | dB | dB | dB | dB | dB | dB | dB | dB | dB | dB | dB | dB | dB | dB | dB | dB | dB | dB | dB | dB | dB | dB | dB | dB | dB | dB | dB | dB | dB | dB
Leq | 68.0748 | 65.6179 | 65.084 | 66.0848 | 77.4268 | 69.2125 | 63.7938 | 61.3081 | 59.1594 | 58.6278 | 59.5028 | 59.4023 | 61.51 | 64.7652 | 68.4155 | 77.9047 | 83.5948 | 73.9245 | 74.3214 | 76.3263 | 70.2548 | 68.3024 | 64.2076 | 63.6089 | 62.693 | 60.1603 | 58.5925 | 57.6131 | 55.3702 | 49.1468 | 40.9275 | 87.0887 | 85.7815
SEL | 79.0439 | 76.587 | 76.0531 | 77.0539 | 88.3959 | 80.1816 | 74.7629 | 72.2772 | 70.1285 | 69.5969 | 70.4719 | 70.3714 | 72.4791 | 75.7343 | 79.3846 | 88.8738 | 94.5639 | 84.8936 | 85.2905 | 87.2954 | 81.2239 | 79.2715 | 75.1767 | 74.578 | 73.662 | 71.1294 | 69.5616 | 68.5822 | 66.3393 | 60.1159 | 51.8966 | 98.0578 | 96.7506
Min | 43.2661 | 43.3667 | 49.015 | 48.4009 | 53.2967 | 52.6638 | 45.173 | 35.9301 | 30.9214 | 30.0177 | 32.2823 | 36.3692 | 38.8981 | 43.1684 | 45.1017 | 50.7669 | 49.0194 | 46.3417 | 54.7084 | 48.3948 | 36.2668 | 35.4597 | 33.732 | 33.583 | 33.947 | 34.0395 | 30.6807 | 30.6464 | 31.789 | 28.0865 | 21.3095
Max | 80.6871 | 74.8243 | 76.1387 | 76.0753 | 86.8314 | 78.4424 | 74.2654 | 70.464 | 69.2777 | 68.7063 | 70.0819 | 69.3925 | 70.3998 | 73.773 | 75.8324 | 86.1355 | 93.1765 | 82.2781 | 82.0555 | 85.5601 | 80.9466 | 78.5965 | 74.2814 | 73.4236 | 72.9037 | 68.7908 | 67.5597 | 66.6265 | 64.708 | 58.022 | 51.1583
At Max (LIN) | 64.2701 | 69.8692 | 67.1421 | 69.1984 | 84.7234 | 76.4233 | 71.7115 | 64.7192 | 61.6048 | 61.9267 | 63.2673 | 64.7045 | 67.5579 | 71.0036 | 74.6635 | 86.014 | 91.8799 | 81.9655 | 82.0555 | 85.5601 | 80.3991 | 77.9278 | 72.2156 | 72.2532 | 71.4647 | 68.5322 | 67.2145 | 64.4009 | 62.3516 | 56.398 | 48.6658 | 95.1786 | 94.2423
At Max (A) | 66.0606 | 65.6944 | 68.3601 | 71.5217 | 78.5884 | 70.8735 | 67.5014 | 65.982 | 59.7912 | 61.9569 | 58.2936 | 60.7001 | 64.4231 | 68.6856 | 72.9997 | 85.6859 | 93.1765 | 81.3666 | 79.7364 | 83.1572 | 78.482 | 78.5965 | 71.8906 | 72.4865 | 71.7248 | 67.4574 | 65.8986 | 64.3515 | 61.7045 | 56.8336 | 48.3489 | 95.1173 | 94.3888

## 1_3 Octave CH2
Spectrum | 20 | 25 | 31.5 | 40 | 50 | 63 | 80 | 100 | 125 | 160 | 200 | 250 | 315 | 400 | 500 | 630 | 800 | 1000 | 1250 | 1600 | 2000 | 2500 | 3150 | 4000 | 5000 | 6300 | 8000 | 10000 | 12500 | 16000 | 20000 | SUM(LIN) | SUM(A)
| dB | dB | dB | dB | dB | dB | dB | dB | dB | dB | dB | dB | dB | dB | dB | dB | dB | dB | dB | dB | dB | dB | dB | dB | dB | dB | dB | dB | dB | dB | dB | dB | dB
Leq | 66.63 | 64.0492 | 63.3546 | 65.5041 | 80.0434 | 67.8505 | 61.8008 | 59.9043 | 56.6004 | 56.7703 | 60.1292 | 61.9367 | 61.7355 | 64.2437 | 69.0022 | 77.6772 | 82.236 | 73.8096 | 74.5074 | 76.3895 | 69.4927 | 67.2072 | 61.5516 | 61.4538 | 62.5403 | 58.2319 | 55.7808 | 54.4752 | 50.8166 | 44.5723 | 36.7414 | 86.813 | 85.0439
SEL | 77.5991 | 75.0183 | 74.3237 | 76.4732 | 91.0125 | 78.8196 | 72.7699 | 70.8734 | 67.5695 | 67.7393 | 71.0983 | 72.9058 | 72.7046 | 75.2128 | 79.9713 | 88.6463 | 93.2051 | 84.7787 | 85.4765 | 87.3586 | 80.4618 | 78.1763 | 72.5207 | 72.4229 | 73.5094 | 69.201 | 66.7498 | 65.4443 | 61.7857 | 55.5414 | 47.7105 | 97.7821 | 96.013
Min | 45.8465 | 53.1179 | 51.5733 | 49.9296 | 52.0496 | 50.9544 | 44.7042 | 39.3984 | 38.1855 | 34.3282 | 36.1627 | 36.0832 | 39.8556 | 43.1578 | 45.7793 | 51.283 | 49.0213 | 45.8522 | 51.4582 | 44.1698 | 37.2779 | 35.5917 | 33.9033 | 33.7038 | 33.2327 | 34.6302 | 29.7255 | 30.0529 | 26.7886 | 23.4601 | 21.5861
Max | 78.83 | 73.3944 | 72.4791 | 75.2209 | 89.4247 | 76.6091 | 71.1028 | 69.7367 | 65.5978 | 65.1541 | 69.7283 | 71.3412 | 69.5735 | 72.2497 | 75.2804 | 85.9881 | 90.1619 | 82.2472 | 82.5085 | 85.306 | 79.6511 | 77.7195 | 70.9404 | 70.3591 | 72.1913 | 66.5479 | 64.4138 | 62.4847 | 59.112 | 52.2311 | 45.5927
At Max (LIN) | 61.9871 | 66.8724 | 63.7688 | 68.5403 | 87.0398 | 73.6912 | 70.0378 | 67.4391 | 61.9354 | 62.9457 | 63.764 | 64.3168 | 63.7248 | 68.6088 | 74.9016 | 85.8074 | 90.1619 | 81.5404 | 82.5085 | 85.1842 | 79.6511 | 77.0497 | 68.6522 | 69.6324 | 71.4788 | 65.9856 | 63.4349 | 61.263 | 57.4812 | 51.4839 | 43.6164 | 94.5656 | 93.2732
At Max (A) | 61.9871 | 66.8724 | 63.7688 | 68.5403 | 87.0398 | 73.6912 | 70.0378 | 67.4391 | 61.9354 | 62.9457 | 63.764 | 64.3168 | 63.7248 | 68.6088 | 74.9016 | 85.8074 | 90.1619 | 81.5404 | 82.5085 | 85.1842 | 79.6511 | 77.0497 | 68.6522 | 69.6324 | 71.4788 | 65.9856 | 63.4349 | 61.263 | 57.4812 | 51.4839 | 43.6164 | 94.5656 | 93.2732

## 1_3 Octave CH4
Spectrum | 20 | 25 | 31.5 | 40 | 50 | 63 | 80 | 100 | 125 | 160 | 200 | 250 | 315 | 400 | 500 | 630 | 800 | 1000 | 1250 | 1600 | 2000 | 2500 | 3150 | 4000 | 5000 | 6300 | 8000 | 10000 | 12500 | 16000 | 20000 | SUM(LIN) | SUM(A)
| dB | dB | dB | dB | dB | dB | dB | dB | dB | dB | dB | dB | dB | dB | dB | dB | dB | dB | dB | dB | dB | dB | dB | dB | dB | dB | dB | dB | dB | dB | dB | dB | dB
Leq | 98.6567 | 103.2882 | 100.6184 | 108.2836 | 114.2482 | 113.3004 | 104.8045 | 101.869 | 101.7249 | 108.8234 | 112.5946 | 116.3837 | 120.3971 | 125.8506 | 132.0281 | 146.538 | 152.8081 | 143.3994 | 147.7558 | 150.4461 | 142.2954 | 139.7918 | 138.1664 | 144.0454 | 145.8589 | 135.7938 | 130.7575 | 134.331 | 126.8317 | 114.9257 | 108.1537 | 157.2893 | 157.3646
SEL | 109.6258 | 114.2573 | 111.5875 | 119.2527 | 125.2173 | 124.2695 | 115.7736 | 112.8381 | 112.694 | 119.7925 | 123.5637 | 127.3528 | 131.3662 | 136.8197 | 142.9972 | 157.5071 | 163.7772 | 154.3685 | 158.7249 | 161.4152 | 153.2645 | 150.7609 | 149.1355 | 155.0145 | 156.828 | 146.7629 | 141.7267 | 145.3001 | 137.8008 | 125.8948 | 119.1228 | 168.2584 | 168.3337
Min | 55.9488 | 60.7766 | 59.1538 | 61.3008 | 63.9175 | 62.1057 | 62.5492 | 63.8471 | 65.8227 | 67.1608 | 68.6712 | 70.8023 | 73.7733 | 77.0955 | 89.0178 | 99.3698 | 102.6537 | 97.4293 | 106.2457 | 102.42 | 92.6165 | 89.4156 | 82.3404 | 85.9491 | 93.5589 | 98.2743 | 91.2137 | 107.7108 | 104.6333 | 94.7085 | 89.6559
Max | 108.5107 | 113.5878 | 110.8874 | 118.886 | 125.0436 | 124.5604 | 116.027 | 115.3343 | 115.7064 | 123.1278 | 124.8791 | 131.1707 | 135.5359 | 136.6339 | 141.4666 | 156.4783 | 162.2035 | 152.5864 | 156.8329 | 160.2656 | 153.8045 | 150.3832 | 148.1103 | 153.9192 | 157.36 | 146.3575 | 138.9989 | 142.588 | 133.7267 | 120.4403 | 114.9196
At Max (LIN) | 104.465 | 110.4531 | 108.2279 | 116.0146 | 123.2618 | 122.8838 | 114.4333 | 108.7862 | 108.3077 | 116.6615 | 123.0577 | 124.2004 | 127.3376 | 134.0863 | 138.1439 | 155.8865 | 161.8205 | 151.8483 | 156.5189 | 160.2656 | 151.4839 | 147.7359 | 147.408 | 153.9192 | 154.9436 | 144.1831 | 137.7452 | 141.9836 | 133.3432 | 120.1258 | 114.0115 | 166.4817 | 166.6019
At Max (A) | 104.465 | 110.4531 | 108.2279 | 116.0146 | 123.2618 | 122.8838 | 114.4333 | 108.7862 | 108.3077 | 116.6615 | 123.0577 | 124.2004 | 127.3376 | 134.0863 | 138.1439 | 155.8865 | 161.8205 | 151.8483 | 156.5189 | 160.2656 | 151.4839 | 147.7359 | 147.408 | 153.9192 | 154.9436 | 144.1831 | 137.7452 | 141.9836 | 133.3432 | 120.1258 | 114.0115 | 166.4817 | 166.6019

## SLM CH1
Spectrum | LZeq | LAeq | LCeq | LZE | LAE | LCE | LC - LA | LCeq - LAeq | LZFmax | LZFmin | LAFmax | LAFmin | LCFmax | LCFmin | LZSmax | LZSmin | LASmax | LASmin | LCSmax | LCSmin | LAIeq | LAIeq - LAeq | LZImax | LZImin | LAImax | LAImin | LCImax | LCImin | LZpeak | LApeak | LCpeak
| dB | dB | dB | dB | dB | dB | dB | dB | dB | dB | dB | dB | dB | dB | dB | dB | dB | dB | dB | dB | dB | dB | dB | dB | dB | dB | dB | dB | dB | dB | dB
| 87.0413 | 85.6122 | 86.6792 | 98.0381 | 96.609 | 97.676 | 5.7261 | 1.067 | 95.489 | 64.4886 | 94.5859 | 58.9642 | 95.3806 | 63.5514 | 93.4777 | 67.4254 | 92.3488 | 64.881 | 93.2219 | 66.6598 | 89.3391 | 3.7269 | 96.3553 | 58.8275 | 95.52 | 56.5986 | 96.2696 | 58.1738 | 106.5234 | 105.7832 | 106.0557

## SLM CH2
Spectrum | LZeq | LAeq | LCeq | LZE | LAE | LCE | LC - LA | LCeq - LAeq | LZFmax | LZFmin | LAFmax | LAFmin | LCFmax | LCFmin | LZSmax | LZSmin | LASmax | LASmin | LCSmax | LCSmin | LAIeq | LAIeq - LAeq | LZImax | LZImin | LAImax | LAImin | LCImax | LCImin | LZpeak | LApeak | LCpeak
| dB | dB | dB | dB | dB | dB | dB | dB | dB | dB | dB | dB | dB | dB | dB | dB | dB | dB | dB | dB | dB | dB | dB | dB | dB | dB | dB | dB | dB | dB | dB
| 86.7085 | 84.8407 | 86.2601 | 97.7053 | 95.8375 | 97.2569 | 4.6825 | 1.4194 | 94.2643 | 66.2405 | 93.2426 | 56.6057 | 94.0768 | 62.786 | 92.6611 | 66.2405 | 91.1779 | 64.5565 | 92.3078 | 65.1294 | 88.4176 | 3.5768 | 95.1683 | 57.483 | 94.3773 | 55.8026 | 94.9871 | 56.3719 | 105.5832 | 104.8398 | 105.241

## SLM CH4
Spectrum | LZeq | LAeq | LCeq | LZE | LAE | LCE | LC - LA | LCeq - LAeq | LZFmax | LZFmin | LAFmax | LAFmin | LCFmax | LCFmin | LZSmax | LZSmin | LASmax | LASmin | LCSmax | LCSmin | LAIeq | LAIeq - LAeq | LZImax | LZImin | LAImax | LAImin | LCImax | LCImin | LZpeak | LApeak | LCpeak
| dB | dB | dB | dB | dB | dB | dB | dB | dB | dB | dB | dB | dB | dB | dB | dB | dB | dB | dB | dB | dB | dB | dB | dB | dB | dB | dB | dB | dB | dB | dB
| 157.1421 | 157.1817 | 156.9665 | 168.1389 | 168.1785 | 167.9633 | -1.2207 | -0.21517 | 166.6195 | 116.051 | 166.6021 | 113.6576 | 166.4644 | 112.6066 | 164.215 | 117.1507 | 164.2753 | 116.5368 | 164.0367 | 116.3179 | 162.0289 | 4.8473 | 168.5645 | 108.3932 | 168.4927 | 107.7793 | 168.4145 | 107.5604 | 178.1344 | 178.3479 | 178.0417