## Skårby23
Measurement Name | Skårby23 (Normal Range)
Time of run | 2020-09-07 16:04:11 (1599491051)
Duration | 15.68 s
Measurement location
Analyzer model
Serial number | 6149
Operator name
Calibration
Notes
Measurement mode | Autostore (Normal Range)
Start mode | Normal
Duration (s) | Free. Manual stop
Channel 1 | +0 dB | AC | 10Hz HP | GRAS MK01 | 0.0499252 (V)/(Pa)
Channel 2 | +0 dB | AC | 10Hz HP | GRAS MK02 | 0.0399089 (V)/(Pa)
Channel 3 | -20 dB | AC | 10Hz HP | GRAS MK03 | 0.0447595 (V)/(Pa)
Channel 4 | -10 dB | AC | 10Hz HP | Cnossos Räl 1.0 | 9.8309e-010 (V)/(m/s2)
Signal CH1 | 20000 Hz / 51.2 kHz |  |  |  | 0.02
Signal CH2 | 20000 Hz / 51.2 kHz |  |  |  | 0.02
Signal CH4 | 20000 Hz / 51.2 kHz |  |  |  | 0.02
1/3 Octave CH1 | 20 Hz ÷ 20 kHz |  |  | Exponential 0.125 s | 0.1
1/3 Octave CH2 | 20 Hz ÷ 20 kHz |  |  | Exponential 0.125 s | 0.1
1/3 Octave CH4 | 20 Hz ÷ 20 kHz |  |  | Exponential 0.125 s | 0.1
SLM CH1 |  |  |  |  | 0.01
SLM CH2 |  |  |  |  | 0.01
SLM CH4 |  |  |  |  | 0.01
Marker |  |  |  |  | 0.02
| CH1 | CH2 | CH3 | CH4
Overload count | 0 | 0 | 0 | 0
Underrange count | 0 | 0 | 0 | 0
Marker count | Aircraft | Automobile
| 0 | 0

## 1_3 Octave CH1
Spectrum | 20 | 25 | 31.5 | 40 | 50 | 63 | 80 | 100 | 125 | 160 | 200 | 250 | 315 | 400 | 500 | 630 | 800 | 1000 | 1250 | 1600 | 2000 | 2500 | 3150 | 4000 | 5000 | 6300 | 8000 | 10000 | 12500 | 16000 | 20000 | SUM(LIN) | SUM(A)
| dB | dB | dB | dB | dB | dB | dB | dB | dB | dB | dB | dB | dB | dB | dB | dB | dB | dB | dB | dB | dB | dB | dB | dB | dB | dB | dB | dB | dB | dB | dB | dB | dB
Leq | 63.9544 | 64.1255 | 64.1204 | 65.5199 | 76.912 | 67.0516 | 62.136 | 59.9167 | 56.8075 | 57.7145 | 57.9081 | 58.4019 | 60.2116 | 63.2372 | 66.4291 | 76.4762 | 82.6541 | 72.5866 | 71.1899 | 73.9934 | 69.4471 | 68.1896 | 62.3842 | 62.4106 | 60.9752 | 58.5754 | 57.1302 | 55.7507 | 53.7987 | 48.0322 | 39.5943 | 85.8551 | 84.4386
SEL | 75.8856 | 76.0568 | 76.0517 | 77.4511 | 88.8432 | 78.9829 | 74.0673 | 71.848 | 68.7387 | 69.6458 | 69.8394 | 70.3332 | 72.1429 | 75.1685 | 78.3604 | 88.4074 | 94.5853 | 84.5178 | 83.1211 | 85.9247 | 81.3783 | 80.1208 | 74.3154 | 74.3418 | 72.9064 | 70.5067 | 69.0614 | 67.6819 | 65.7299 | 59.9634 | 51.5255 | 97.7864 | 96.3698
Min | 43.043 | 43.9712 | 45.4557 | 49.3972 | 49.7457 | 41.3141 | 37.8553 | 30.3325 | 28.3581 | 30.7037 | 31.2163 | 34.4746 | 34.4993 | 37.9158 | 43.8825 | 47.6369 | 47.3292 | 45.3758 | 45.5022 | 42.7411 | 36.4889 | 36.7401 | 38.117 | 30.7174 | 27.9722 | 29.6647 | 24.8859 | 27.5348 | 26.3771 | 24.3746 | 20.5405
Max | 74.507 | 75.3827 | 75.2358 | 77.3743 | 87.1903 | 78.3981 | 74.8764 | 69.7313 | 67.82 | 69.3195 | 68.0615 | 69.6566 | 69.8555 | 73.7498 | 75.5306 | 86.0348 | 93.2742 | 82.6555 | 80.746 | 84.9651 | 81.4162 | 80.7168 | 73.8728 | 73.9927 | 72.7002 | 68.1114 | 65.7487 | 65.0649 | 63.2802 | 57.6771 | 50.4001
At Max (LIN) | 67.0773 | 65.9454 | 68.5111 | 67.5886 | 81.7689 | 72.5858 | 68.425 | 67.7574 | 62.3624 | 59.5976 | 60.9615 | 61.3471 | 65.915 | 68.5123 | 74.0111 | 86.0348 | 93.2742 | 80.9523 | 79.2737 | 83.3269 | 77.9952 | 78.8358 | 72.9927 | 72.6664 | 72.2402 | 67.3937 | 65.0382 | 64.3652 | 62.7863 | 56.5145 | 48.2849 | 95.3199 | 94.4723
At Max (A) | 67.0773 | 65.9454 | 68.5111 | 67.5886 | 81.7689 | 72.5858 | 68.425 | 67.7574 | 62.3624 | 59.5976 | 60.9615 | 61.3471 | 65.915 | 68.5123 | 74.0111 | 86.0348 | 93.2742 | 80.9523 | 79.2737 | 83.3269 | 77.9952 | 78.8358 | 72.9927 | 72.6664 | 72.2402 | 67.3937 | 65.0382 | 64.3652 | 62.7863 | 56.5145 | 48.2849 | 95.3199 | 94.4723

## 1_3 Octave CH2
Spectrum | 20 | 25 | 31.5 | 40 | 50 | 63 | 80 | 100 | 125 | 160 | 200 | 250 | 315 | 400 | 500 | 630 | 800 | 1000 | 1250 | 1600 | 2000 | 2500 | 3150 | 4000 | 5000 | 6300 | 8000 | 10000 | 12500 | 16000 | 20000 | SUM(LIN) | SUM(A)
| dB | dB | dB | dB | dB | dB | dB | dB | dB | dB | dB | dB | dB | dB | dB | dB | dB | dB | dB | dB | dB | dB | dB | dB | dB | dB | dB | dB | dB | dB | dB | dB | dB
Leq | 61.7613 | 62.1045 | 61.807 | 64.4203 | 79.5856 | 66.1488 | 59.4222 | 58.8337 | 55.7409 | 56.3155 | 58.8637 | 59.6618 | 61.009 | 62.5315 | 66.1847 | 75.2336 | 80.2445 | 71.9252 | 72.0817 | 74.2813 | 67.9764 | 66.3242 | 59.4894 | 59.9659 | 59.9288 | 56.429 | 54.496 | 52.872 | 48.9483 | 43.1164 | 35.2897 | 85.1309 | 82.9883
SEL | 73.6925 | 74.0358 | 73.7382 | 76.3515 | 91.5168 | 78.08 | 71.3535 | 70.765 | 67.6722 | 68.2468 | 70.7949 | 71.5931 | 72.9402 | 74.4628 | 78.116 | 87.1648 | 92.1757 | 83.8565 | 84.013 | 86.2126 | 79.9076 | 78.2555 | 71.4206 | 71.8972 | 71.86 | 68.3603 | 66.4273 | 64.8032 | 60.8795 | 55.0476 | 47.2209 | 97.0622 | 94.9195
Min | 44.7435 | 44.0004 | 45.5077 | 44.505 | 48.3641 | 35.5049 | 33.19 | 30.9184 | 35.0979 | 36.514 | 37.9466 | 37.7051 | 40.7434 | 41.7908 | 44.5214 | 47.4092 | 47.2577 | 45.3519 | 47.4192 | 42.6378 | 37.1531 | 34.4766 | 32.9033 | 29.2414 | 27.0945 | 29.3622 | 24.2101 | 25.8623 | 23.8636 | 21.5536 | 21.2364
Max | 72.1844 | 73.6827 | 71.1278 | 75.8725 | 90.0033 | 76.6935 | 70.3496 | 68.6375 | 66.581 | 67.8514 | 69.1303 | 69.7579 | 70.3649 | 71.756 | 74.8584 | 85.3871 | 90.0706 | 81.657 | 81.7831 | 84.782 | 79.7753 | 78.6882 | 69.3828 | 70.0061 | 71.4931 | 65.1175 | 62.9651 | 61.2301 | 57.4085 | 51.5701 | 45.1277
At Max (LIN) | 71.2672 | 68.1476 | 68.557 | 72.4125 | 89.5071 | 74.6003 | 68.2174 | 67.8756 | 66.581 | 65.0589 | 68.762 | 67.3199 | 68.164 | 71.2829 | 73.5575 | 83.0149 | 89.3366 | 81.0852 | 80.7464 | 84.782 | 78.0741 | 78.2149 | 67.8886 | 70.0035 | 71.4931 | 65.1175 | 62.8695 | 61.0128 | 56.9703 | 51.3953 | 44.7552 | 94.4971 | 92.3616
At Max (A) | 68.1329 | 70.0806 | 67.7722 | 68.3204 | 87.2855 | 73.8938 | 64.1747 | 65.5216 | 61.5777 | 60.2504 | 65.4559 | 66.1177 | 68.4103 | 69.3746 | 73.9547 | 85.3871 | 90.0706 | 80.6673 | 81.7831 | 84.087 | 76.7719 | 73.4778 | 68.8719 | 69.1477 | 69.4321 | 64.5365 | 62.2665 | 60.5953 | 56.872 | 50.2216 | 42.4732 | 94.2037 | 92.6175

## 1_3 Octave CH4
Spectrum | 20 | 25 | 31.5 | 40 | 50 | 63 | 80 | 100 | 125 | 160 | 200 | 250 | 315 | 400 | 500 | 630 | 800 | 1000 | 1250 | 1600 | 2000 | 2500 | 3150 | 4000 | 5000 | 6300 | 8000 | 10000 | 12500 | 16000 | 20000 | SUM(LIN) | SUM(A)
| dB | dB | dB | dB | dB | dB | dB | dB | dB | dB | dB | dB | dB | dB | dB | dB | dB | dB | dB | dB | dB | dB | dB | dB | dB | dB | dB | dB | dB | dB | dB | dB | dB
Leq | 97.7745 | 102.5986 | 99.2954 | 107.7713 | 113.5329 | 112.1867 | 103.2297 | 102.298 | 101.6191 | 104.9939 | 112.0817 | 114.9014 | 116.8799 | 123.9861 | 129.5103 | 144.4099 | 151.6343 | 142.0222 | 145.4121 | 148.6081 | 139.8048 | 137.391 | 136.6295 | 141.6787 | 143.4896 | 134.5416 | 129.4621 | 133.5064 | 126.0568 | 114.5726 | 107.9231 | 155.5748 | 155.5856
SEL | 109.7057 | 114.5298 | 111.2267 | 119.7025 | 125.4641 | 124.118 | 115.1609 | 114.2292 | 113.5504 | 116.9252 | 124.0129 | 126.8327 | 128.8112 | 135.9173 | 141.4416 | 156.3411 | 163.5655 | 153.9534 | 157.3434 | 160.5393 | 151.736 | 149.3223 | 148.5608 | 153.6099 | 155.4209 | 146.4728 | 141.3933 | 145.4376 | 137.988 | 126.5038 | 119.8543 | 167.506 | 167.5169
Min | 55.9278 | 57.8883 | 57.0935 | 60.1416 | 60.9837 | 61.7097 | 63.9845 | 63.8205 | 66.5617 | 64.9039 | 68.5581 | 66.2222 | 67.6166 | 73.0443 | 81.4658 | 98.4604 | 102.5838 | 97.2327 | 102.8165 | 97.0609 | 88.9594 | 84.9719 | 81.48 | 81.8913 | 84.3383 | 89.9778 | 88.2287 | 97.9765 | 97.1038 | 90.9745 | 88.4669
Max | 108.7807 | 113.8707 | 110.1962 | 119.7446 | 125.1447 | 123.8653 | 116.3269 | 115.858 | 116.0011 | 117.4435 | 125.566 | 127.0027 | 129.9202 | 137.4007 | 140.5997 | 156.206 | 162.5443 | 152.5638 | 156.0271 | 160.4558 | 153.4453 | 150.3298 | 148.9274 | 153.0735 | 155.4958 | 145.618 | 138.4704 | 143.5685 | 134.5009 | 121.4187 | 115.552
At Max (LIN) | 106.6437 | 112.7427 | 108.3963 | 118.6874 | 123.4274 | 121.3435 | 111.9172 | 111.1094 | 106.6594 | 116.433 | 120.7869 | 122.616 | 126.5276 | 133.7136 | 138.8125 | 154.9751 | 162.2619 | 152.2056 | 156.0271 | 160.4558 | 151.4277 | 150.3298 | 148.9274 | 153.0735 | 154.9153 | 145.618 | 138.3231 | 142.1465 | 133.3779 | 120.6317 | 115.0796 | 166.6148 | 166.7452
At Max (A) | 106.6437 | 112.7427 | 108.3963 | 118.6874 | 123.4274 | 121.3435 | 111.9172 | 111.1094 | 106.6594 | 116.433 | 120.7869 | 122.616 | 126.5276 | 133.7136 | 138.8125 | 154.9751 | 162.2619 | 152.2056 | 156.0271 | 160.4558 | 151.4277 | 150.3298 | 148.9274 | 153.0735 | 154.9153 | 145.618 | 138.3231 | 142.1465 | 133.3779 | 120.6317 | 115.0796 | 166.6148 | 166.7452

## SLM CH1
Spectrum | LZeq | LAeq | LCeq | LZE | LAE | LCE | LC - LA | LCeq - LAeq | LZFmax | LZFmin | LAFmax | LAFmin | LCFmax | LCFmin | LZSmax | LZSmin | LASmax | LASmin | LCSmax | LCSmin | LAIeq | LAIeq - LAeq | LZImax | LZImin | LAImax | LAImin | LCImax | LCImin | LZpeak | LApeak | LCpeak
| dB | dB | dB | dB | dB | dB | dB | dB | dB | dB | dB | dB | dB | dB | dB | dB | dB | dB | dB | dB | dB | dB | dB | dB | dB | dB | dB | dB | dB | dB | dB
| 85.7992 | 84.2198 | 85.4107 | 97.7527 | 96.1732 | 97.3642 | 6.8412 | 1.191 | 95.5299 | 56.15 | 94.4352 | 54.0655 | 95.3562 | 60.1096 | 93.4398 | 56.15 | 92.257 | 54.0655 | 93.1923 | 60.5085 | 88.1338 | 3.9141 | 96.3975 | 47.3925 | 95.3902 | 45.308 | 96.1555 | 51.8192 | 106.1817 | 106.1166 | 106.0088

## SLM CH2
Spectrum | LZeq | LAeq | LCeq | LZE | LAE | LCE | LC - LA | LCeq - LAeq | LZFmax | LZFmin | LAFmax | LAFmin | LCFmax | LCFmin | LZSmax | LZSmin | LASmax | LASmin | LCSmax | LCSmin | LAIeq | LAIeq - LAeq | LZImax | LZImin | LAImax | LAImin | LCImax | LCImin | LZpeak | LApeak | LCpeak
| dB | dB | dB | dB | dB | dB | dB | dB | dB | dB | dB | dB | dB | dB | dB | dB | dB | dB | dB | dB | dB | dB | dB | dB | dB | dB | dB | dB | dB | dB | dB
| 85.0536 | 82.8158 | 84.5514 | 97.0071 | 94.7692 | 96.5049 | 2.5351 | 1.7357 | 94.1621 | 60.8672 | 92.7522 | 53.9229 | 93.8095 | 58.7299 | 92.3793 | 63.1237 | 90.4399 | 57.9121 | 91.9273 | 58.7299 | 87.0382 | 4.2224 | 95.3069 | 54.4265 | 94.1553 | 49.1546 | 95.2225 | 49.9724 | 106.0771 | 105.4863 | 105.3949

## SLM CH4
Spectrum | LZeq | LAeq | LCeq | LZE | LAE | LCE | LC - LA | LCeq - LAeq | LZFmax | LZFmin | LAFmax | LAFmin | LCFmax | LCFmin | LZSmax | LZSmin | LASmax | LASmin | LCSmax | LCSmin | LAIeq | LAIeq - LAeq | LZImax | LZImin | LAImax | LAImin | LCImax | LCImin | LZpeak | LApeak | LCpeak
| dB | dB | dB | dB | dB | dB | dB | dB | dB | dB | dB | dB | dB | dB | dB | dB | dB | dB | dB | dB | dB | dB | dB | dB | dB | dB | dB | dB | dB | dB | dB
| 155.3634 | 155.3327 | 155.1982 | 167.3169 | 167.2861 | 167.1516 | -0.68376 | -0.1345 | 166.8008 | 113.1267 | 166.843 | 112.0522 | 166.6421 | 111.0293 | 163.7203 | 114.3493 | 163.6928 | 113.5715 | 163.5495 | 114.2151 | 160.342 | 5.0093 | 168.3549 | 105.6968 | 168.4115 | 104.9062 | 168.2039 | 105.5736 | 179.2334 | 178.1971 | 178.7148