## Skårby06
Measurement Name | Skårby06 (Normal Range)
Time of run | 2020-09-07 10:04:31 (1599469471)
Duration | 11.76 s
Measurement location
Analyzer model
Serial number | 6149
Operator name
Calibration
Notes
Measurement mode | Autostore (Normal Range)
Start mode | Normal
Duration (s) | Free. Manual stop
Channel 1 | +0 dB | AC | 10Hz HP | GRAS MK01 | 0.0499252 (V)/(Pa)
Channel 2 | +0 dB | AC | 10Hz HP | GRAS MK02 | 0.0399089 (V)/(Pa)
Channel 3 | -20 dB | AC | 10Hz HP | GRAS MK03 | 0.0447595 (V)/(Pa)
Channel 4 | -10 dB | AC | 10Hz HP | Cnossos Räl 1.0 | 9.8309e-010 (V)/(m/s2)
Signal CH1 | 20000 Hz / 51.2 kHz |  |  |  | 0.02
Signal CH2 | 20000 Hz / 51.2 kHz |  |  |  | 0.02
Signal CH4 | 20000 Hz / 51.2 kHz |  |  |  | 0.02
1/3 Octave CH1 | 20 Hz ÷ 20 kHz |  |  | Exponential 0.125 s | 0.1
1/3 Octave CH2 | 20 Hz ÷ 20 kHz |  |  | Exponential 0.125 s | 0.1
1/3 Octave CH4 | 20 Hz ÷ 20 kHz |  |  | Exponential 0.125 s | 0.1
SLM CH1 |  |  |  |  | 0.01
SLM CH2 |  |  |  |  | 0.01
SLM CH4 |  |  |  |  | 0.01
Marker |  |  |  |  | 0.02
| CH1 | CH2 | CH3 | CH4
Overload count | 0 | 0 | 0 | 0
Underrange count | 0 | 0 | 0 | 0
Marker count | Aircraft | Automobile
| 0 | 0

## 1_3 Octave CH1
Spectrum | 20 | 25 | 31.5 | 40 | 50 | 63 | 80 | 100 | 125 | 160 | 200 | 250 | 315 | 400 | 500 | 630 | 800 | 1000 | 1250 | 1600 | 2000 | 2500 | 3150 | 4000 | 5000 | 6300 | 8000 | 10000 | 12500 | 16000 | 20000 | SUM(LIN) | SUM(A)
| dB | dB | dB | dB | dB | dB | dB | dB | dB | dB | dB | dB | dB | dB | dB | dB | dB | dB | dB | dB | dB | dB | dB | dB | dB | dB | dB | dB | dB | dB | dB | dB | dB
Leq | 66.9259 | 66.9539 | 64.1006 | 67.4947 | 76.0964 | 69.4841 | 64.5228 | 60.761 | 59.3892 | 59.3075 | 59.1998 | 58.4718 | 59.092 | 61.0272 | 64.9735 | 76.6933 | 82.7117 | 72.1127 | 71.8332 | 74.4699 | 66.2804 | 63.5695 | 59.1743 | 59.6679 | 57.8477 | 57.5228 | 55.2136 | 54.7502 | 51.9895 | 45.7319 | 38.1945 | 85.8361 | 84.3064
SEL | 77.6077 | 77.6358 | 74.7825 | 78.1766 | 86.7782 | 80.166 | 75.2047 | 71.4429 | 70.0711 | 69.9894 | 69.8816 | 69.1537 | 69.7738 | 71.709 | 75.6554 | 87.3751 | 93.3936 | 82.7946 | 82.5151 | 85.1517 | 76.9623 | 74.2514 | 69.8561 | 70.3497 | 68.5295 | 68.2047 | 65.8955 | 65.4321 | 62.6714 | 56.4138 | 48.8763 | 96.5179 | 94.9883
Min | 43.58 | 43.2021 | 48.2871 | 47.244 | 50.289 | 44.7295 | 36.0526 | 31.8523 | 25.7257 | 24.5243 | 29.9721 | 28.0463 | 31.0963 | 36.1265 | 38.9831 | 45.658 | 50.1666 | 50.3536 | 45.578 | 43.6684 | 39.4958 | 32.8483 | 33.2961 | 31.5946 | 29.4414 | 26.1946 | 24.5735 | 23.6199 | 23.8781 | 26.8066 | 31.7188
Max | 81.3985 | 80.1266 | 74.3383 | 77.7809 | 86.2006 | 80.2907 | 74.677 | 69.3136 | 69.0872 | 68.5106 | 68.6092 | 67.6108 | 68.5744 | 68.5961 | 72.9953 | 84.2677 | 91.5142 | 79.6095 | 79.9478 | 83.3216 | 73.9776 | 72.4498 | 67.319 | 67.8308 | 65.8298 | 65.0234 | 62.758 | 61.8108 | 58.6095 | 52.2012 | 43.88
At Max (LIN) | 63.9076 | 62.2856 | 69.1968 | 70.4219 | 79.7765 | 72.8756 | 66.6263 | 64.9288 | 64.3219 | 65.8983 | 64.2897 | 62.7452 | 64.0868 | 68.0662 | 72.9892 | 83.6804 | 91.5142 | 78.5315 | 79.1808 | 82.4021 | 73.6029 | 71.2595 | 65.7632 | 66.1436 | 64.967 | 63.8663 | 62.5778 | 61.0375 | 58.1284 | 51.8856 | 43.1997 | 93.4592 | 92.5397
At Max (A) | 63.9076 | 62.2856 | 69.1968 | 70.4219 | 79.7765 | 72.8756 | 66.6263 | 64.9288 | 64.3219 | 65.8983 | 64.2897 | 62.7452 | 64.0868 | 68.0662 | 72.9892 | 83.6804 | 91.5142 | 78.5315 | 79.1808 | 82.4021 | 73.6029 | 71.2595 | 65.7632 | 66.1436 | 64.967 | 63.8663 | 62.5778 | 61.0375 | 58.1284 | 51.8856 | 43.1997 | 93.4592 | 92.5397

## 1_3 Octave CH2
Spectrum | 20 | 25 | 31.5 | 40 | 50 | 63 | 80 | 100 | 125 | 160 | 200 | 250 | 315 | 400 | 500 | 630 | 800 | 1000 | 1250 | 1600 | 2000 | 2500 | 3150 | 4000 | 5000 | 6300 | 8000 | 10000 | 12500 | 16000 | 20000 | SUM(LIN) | SUM(A)
| dB | dB | dB | dB | dB | dB | dB | dB | dB | dB | dB | dB | dB | dB | dB | dB | dB | dB | dB | dB | dB | dB | dB | dB | dB | dB | dB | dB | dB | dB | dB | dB | dB
Leq | 65.0401 | 64.8872 | 62.7035 | 65.9919 | 77.9259 | 68.5736 | 63.348 | 60.4098 | 58.5737 | 59.1863 | 59.6427 | 60.5801 | 61.0964 | 61.6115 | 66.0405 | 75.7684 | 79.8551 | 71.4279 | 71.6364 | 73.7824 | 64.9946 | 61.6464 | 57.3607 | 57.897 | 58.3201 | 55.42 | 52.4293 | 51.8395 | 47.4783 | 41.6955 | 35.0421 | 84.609 | 82.4942
SEL | 75.722 | 75.569 | 73.3854 | 76.6738 | 88.6077 | 79.2555 | 74.0299 | 71.0917 | 69.2556 | 69.8681 | 70.3246 | 71.2619 | 71.7783 | 72.2933 | 76.7224 | 86.4503 | 90.537 | 82.1097 | 82.3182 | 84.4642 | 75.6764 | 72.3282 | 68.0425 | 68.5788 | 69.002 | 66.1018 | 63.1111 | 62.5213 | 58.1601 | 52.3774 | 45.724 | 95.2908 | 93.1761
Min | 42.9297 | 43.1476 | 46.9193 | 44.9197 | 46.5051 | 42.379 | 33.8446 | 31.9895 | 31.8236 | 30.9557 | 35.3424 | 36.818 | 37.8105 | 37.6011 | 42.3751 | 46.9216 | 52.822 | 51.1758 | 45.7225 | 43.0574 | 40.696 | 32.7578 | 32.9221 | 31.8721 | 32.0072 | 26.2522 | 24.2052 | 21.2687 | 21.1685 | 23.2138 | 29.7814
Max | 79.4119 | 78.1102 | 73.6213 | 74.8107 | 87.0521 | 77.2646 | 72.532 | 69.0189 | 68.0915 | 69.0637 | 70.8998 | 69.5189 | 69.952 | 69.5738 | 74.7215 | 82.8355 | 88.313 | 78.4207 | 79.6639 | 82.588 | 72.0987 | 69.7285 | 63.9996 | 65.7349 | 66.7243 | 62.9763 | 59.592 | 59.1458 | 54.2715 | 48.0626 | 40.5221
At Max (LIN) | 67.4799 | 70.9665 | 73.6213 | 73.9156 | 86.0455 | 74.4051 | 71.585 | 68.0903 | 64.0369 | 68.2659 | 70.3944 | 69.5189 | 68.973 | 66.5566 | 69.5364 | 80.6094 | 87.5828 | 78.4207 | 76.4417 | 79.8314 | 69.6885 | 67.3873 | 63.6859 | 64.0194 | 64.471 | 62.1182 | 58.6935 | 57.3722 | 52.3607 | 46.8515 | 40.3713 | 91.7337 | 89.2146
At Max (A) | 67.3322 | 63.3627 | 70.7016 | 73.4777 | 83.5821 | 73.6925 | 67.1491 | 66.8684 | 63.3257 | 69.0637 | 70.8998 | 68.6936 | 69.4584 | 67.6771 | 71.0914 | 80.8173 | 88.313 | 77.9434 | 76.3926 | 81.75 | 69.7768 | 67.5425 | 63.2901 | 63.355 | 63.7513 | 61.0982 | 58.3559 | 56.5623 | 51.439 | 46.6379 | 39.6902 | 91.5819 | 89.9389

## 1_3 Octave CH4
Spectrum | 20 | 25 | 31.5 | 40 | 50 | 63 | 80 | 100 | 125 | 160 | 200 | 250 | 315 | 400 | 500 | 630 | 800 | 1000 | 1250 | 1600 | 2000 | 2500 | 3150 | 4000 | 5000 | 6300 | 8000 | 10000 | 12500 | 16000 | 20000 | SUM(LIN) | SUM(A)
| dB | dB | dB | dB | dB | dB | dB | dB | dB | dB | dB | dB | dB | dB | dB | dB | dB | dB | dB | dB | dB | dB | dB | dB | dB | dB | dB | dB | dB | dB | dB | dB | dB
Leq | 98.0835 | 103.1088 | 101.2062 | 109.3077 | 112.3494 | 111.6991 | 106.2779 | 106.0959 | 108.9044 | 111.0631 | 113.9661 | 118.7308 | 121.1468 | 126.975 | 130.1477 | 144.9739 | 151.6258 | 141.8488 | 144.5029 | 147.3521 | 137.9842 | 135.3549 | 135.3219 | 145.0558 | 143.817 | 131.1208 | 126.6341 | 131.773 | 124.4842 | 114.6678 | 108.2776 | 155.4326 | 155.3909
SEL | 108.7653 | 113.7906 | 111.888 | 119.9895 | 123.0312 | 122.3809 | 116.9598 | 116.7778 | 119.5862 | 121.745 | 124.648 | 129.4126 | 131.8287 | 137.6569 | 140.8296 | 155.6557 | 162.3076 | 152.5306 | 155.1847 | 158.034 | 148.6661 | 146.0367 | 146.0038 | 155.7377 | 154.4989 | 141.8027 | 137.3159 | 142.4548 | 135.166 | 125.3497 | 118.9594 | 166.1144 | 166.0728
Min | 57.76 | 56.5128 | 56.3475 | 61.0293 | 61.4778 | 62.7697 | 61.1534 | 65.6141 | 65.2134 | 67.0744 | 68.184 | 68.9962 | 72.4093 | 74.0609 | 80.2026 | 91.4474 | 97.0276 | 97.2813 | 95.9706 | 95.2915 | 86.4118 | 84.2899 | 79.1386 | 80.9759 | 84.5004 | 88.6463 | 86.4798 | 95.318 | 96.0926 | 90.7764 | 87.8992
Max | 106.9658 | 112.9891 | 112.0853 | 120.5663 | 122.3472 | 122.0533 | 118.9405 | 120.6652 | 125.0968 | 126.6952 | 126.6478 | 133.2223 | 134.8072 | 141.0225 | 140.7891 | 153.9671 | 161.3652 | 151.9399 | 153.2996 | 156.3647 | 146.7166 | 144.6409 | 144.7272 | 155.7153 | 154.0584 | 140.9451 | 135.0147 | 140.8639 | 132.4001 | 120.9831 | 114.6408
At Max (LIN) | 103.6033 | 106.1926 | 105.3409 | 111.0822 | 112.995 | 112.0028 | 105.7638 | 107.9521 | 105.1563 | 109.3527 | 115.7844 | 119.8759 | 124.3929 | 134.2635 | 138.6098 | 153.3653 | 161.3652 | 150.1235 | 152.2217 | 155.7878 | 145.5745 | 144.0724 | 143.5587 | 152.6579 | 152.4577 | 138.7563 | 133.9935 | 137.7632 | 129.5654 | 119.4074 | 114.1019 | 164.3256 | 164.1739
At Max (A) | 101.7415 | 104.4838 | 104.379 | 114.9146 | 119.7492 | 119.1658 | 118.9405 | 120.6652 | 117.3303 | 118.4045 | 124.6195 | 132.0621 | 134.8072 | 138.9087 | 139.8744 | 153.568 | 159.8439 | 149.9894 | 152.594 | 155.6772 | 146.5475 | 144.1248 | 144.6101 | 155.7153 | 154.0584 | 140.5917 | 135.0147 | 140.8639 | 132.4001 | 120.8097 | 114.3511 | 164.1866 | 164.2266

## SLM CH1
Spectrum | LZeq | LAeq | LCeq | LZE | LAE | LCE | LC - LA | LCeq - LAeq | LZFmax | LZFmin | LAFmax | LAFmin | LCFmax | LCFmin | LZSmax | LZSmin | LASmax | LASmin | LCSmax | LCSmin | LAIeq | LAIeq - LAeq | LZImax | LZImin | LAImax | LAImin | LCImax | LCImin | LZpeak | LApeak | LCpeak
| dB | dB | dB | dB | dB | dB | dB | dB | dB | dB | dB | dB | dB | dB | dB | dB | dB | dB | dB | dB | dB | dB | dB | dB | dB | dB | dB | dB | dB | dB | dB
| 85.7521 | 84.0286 | 85.331 | 96.4562 | 94.7327 | 96.0351 | 1.9708 | 1.3024 | 93.6946 | 61.0421 | 92.243 | 56.4167 | 93.1832 | 55.895 | 91.7367 | 61.7456 | 90.2539 | 56.4577 | 91.4371 | 55.895 | 87.8438 | 3.8152 | 94.9775 | 53.0925 | 93.4845 | 47.7043 | 94.4161 | 47.1375 | 104.4306 | 103.1077 | 104.6642

## SLM CH2
Spectrum | LZeq | LAeq | LCeq | LZE | LAE | LCE | LC - LA | LCeq - LAeq | LZFmax | LZFmin | LAFmax | LAFmin | LCFmax | LCFmin | LZSmax | LZSmin | LASmax | LASmin | LCSmax | LCSmin | LAIeq | LAIeq - LAeq | LZImax | LZImin | LAImax | LAImin | LCImax | LCImin | LZpeak | LApeak | LCpeak
| dB | dB | dB | dB | dB | dB | dB | dB | dB | dB | dB | dB | dB | dB | dB | dB | dB | dB | dB | dB | dB | dB | dB | dB | dB | dB | dB | dB | dB | dB | dB
| 84.5146 | 82.2642 | 84.011 | 95.2186 | 92.9683 | 94.7151 | 2.2649 | 1.7468 | 92.5772 | 61.4431 | 89.7955 | 58.3735 | 91.731 | 60.059 | 90.4134 | 63.5632 | 88.0861 | 60.6712 | 89.9344 | 61.2739 | 85.9379 | 3.6737 | 94.5929 | 55.3573 | 91.7076 | 52.4883 | 93.3204 | 52.8223 | 103.6964 | 102.4532 | 104.0369

## SLM CH4
Spectrum | LZeq | LAeq | LCeq | LZE | LAE | LCE | LC - LA | LCeq - LAeq | LZFmax | LZFmin | LAFmax | LAFmin | LCFmax | LCFmin | LZSmax | LZSmin | LASmax | LASmin | LCSmax | LCSmin | LAIeq | LAIeq - LAeq | LZImax | LZImin | LAImax | LAImin | LCImax | LCImin | LZpeak | LApeak | LCpeak
| dB | dB | dB | dB | dB | dB | dB | dB | dB | dB | dB | dB | dB | dB | dB | dB | dB | dB | dB | dB | dB | dB | dB | dB | dB | dB | dB | dB | dB | dB | dB
| 155.2077 | 155.1212 | 155.0154 | 165.9118 | 165.8253 | 165.7195 | -0.78318 | -0.10579 | 164.7241 | 103.414 | 164.7204 | 102.5601 | 164.4721 | 102.1796 | 161.8865 | 103.414 | 161.797 | 102.5601 | 161.7068 | 102.1796 | 159.8188 | 4.6975 | 166.3363 | 94.6565 | 166.1091 | 93.8026 | 166.2096 | 93.4221 | 180.4919 | 181.1507 | 179.7023