## Skårby07
Measurement Name | Skårby07 (Normal Range)
Time of run | 2020-09-07 10:11:33 (1599469893)
Duration | 13.06 s
Measurement location
Analyzer model
Serial number | 6149
Operator name
Calibration
Notes
Measurement mode | Autostore (Normal Range)
Start mode | Normal
Duration (s) | Free. Manual stop
Channel 1 | +0 dB | AC | 10Hz HP | GRAS MK01 | 0.0499252 (V)/(Pa)
Channel 2 | +0 dB | AC | 10Hz HP | GRAS MK02 | 0.0399089 (V)/(Pa)
Channel 3 | -20 dB | AC | 10Hz HP | GRAS MK03 | 0.0447595 (V)/(Pa)
Channel 4 | -10 dB | AC | 10Hz HP | Cnossos Räl 1.0 | 9.8309e-010 (V)/(m/s2)
Signal CH1 | 20000 Hz / 51.2 kHz |  |  |  | 0.02
Signal CH2 | 20000 Hz / 51.2 kHz |  |  |  | 0.02
Signal CH4 | 20000 Hz / 51.2 kHz |  |  |  | 0.02
1/3 Octave CH1 | 20 Hz ÷ 20 kHz |  |  | Exponential 0.125 s | 0.1
1/3 Octave CH2 | 20 Hz ÷ 20 kHz |  |  | Exponential 0.125 s | 0.1
1/3 Octave CH4 | 20 Hz ÷ 20 kHz |  |  | Exponential 0.125 s | 0.1
SLM CH1 |  |  |  |  | 0.01
SLM CH2 |  |  |  |  | 0.01
SLM CH4 |  |  |  |  | 0.01
Marker |  |  |  |  | 0.02
| CH1 | CH2 | CH3 | CH4
Overload count | 0 | 0 | 0 | 0
Underrange count | 0 | 0 | 0 | 0
Marker count | Aircraft | Automobile
| 0 | 0

## 1_3 Octave CH1
Spectrum | 20 | 25 | 31.5 | 40 | 50 | 63 | 80 | 100 | 125 | 160 | 200 | 250 | 315 | 400 | 500 | 630 | 800 | 1000 | 1250 | 1600 | 2000 | 2500 | 3150 | 4000 | 5000 | 6300 | 8000 | 10000 | 12500 | 16000 | 20000 | SUM(LIN) | SUM(A)
| dB | dB | dB | dB | dB | dB | dB | dB | dB | dB | dB | dB | dB | dB | dB | dB | dB | dB | dB | dB | dB | dB | dB | dB | dB | dB | dB | dB | dB | dB | dB | dB | dB
Leq | 67.375 | 68.0802 | 67.9572 | 66.6262 | 73.8478 | 66.1672 | 62.2229 | 60.736 | 58.5165 | 59.7447 | 59.6802 | 58.2243 | 59.6236 | 59.8679 | 63.2841 | 79.2117 | 79.535 | 71.2377 | 71.199 | 70.4016 | 64.717 | 60.1402 | 57.8672 | 57.9893 | 55.7794 | 57.4051 | 53.8392 | 53.5474 | 50.9464 | 44.6761 | 37.2269 | 84.4519 | 82.574
SEL | 78.5144 | 79.2197 | 79.0966 | 77.7656 | 84.9872 | 77.3066 | 73.3624 | 71.8755 | 69.656 | 70.8841 | 70.8196 | 69.3638 | 70.763 | 71.0073 | 74.4235 | 90.3512 | 90.6745 | 82.3772 | 82.3384 | 81.5411 | 75.8564 | 71.2797 | 69.0067 | 69.1288 | 66.9188 | 68.5445 | 64.9786 | 64.6868 | 62.0858 | 55.8156 | 48.3663 | 95.5913 | 93.7135
Min | 45.1153 | 46.9679 | 42.9575 | 42.8808 | 48.0487 | 39.9637 | 36.5475 | 33.4022 | 25.5592 | 24.4105 | 26.3313 | 28.1575 | 32.0539 | 34.9846 | 36.2519 | 44.537 | 48.9318 | 49.8372 | 46.3843 | 46.802 | 38.6082 | 29.6438 | 37.8371 | 32.0047 | 31.9042 | 30.3123 | 25.139 | 26.4133 | 28.2611 | 28.1284 | 28.8078
Max | 79.6131 | 80.8733 | 80.6216 | 78.2292 | 83.656 | 75.9741 | 74.0508 | 71.7887 | 69.1265 | 70.7456 | 69.6607 | 67.0722 | 68.7222 | 67.5759 | 71.7992 | 89.1013 | 87.2736 | 79.6413 | 78.7647 | 79.3008 | 73.4883 | 68.1895 | 65.864 | 65.9933 | 63.5785 | 65.4689 | 61.4119 | 61.0258 | 57.6321 | 52.1726 | 44.7533
At Max (LIN) | 76.6967 | 76.1647 | 77.9955 | 77.6807 | 81.5453 | 71.368 | 70.864 | 64.1583 | 64.7244 | 66.831 | 66.5546 | 66.416 | 68.0206 | 66.195 | 69.1926 | 89.1013 | 86.5427 | 79.5023 | 78.0597 | 77.6215 | 71.8209 | 67.8006 | 65.8119 | 65.7816 | 63.173 | 65.3114 | 61.0934 | 60.8736 | 57.357 | 51.8773 | 44.3627 | 92.8537 | 90.7536
At Max (A) | 76.6967 | 76.1647 | 77.9955 | 77.6807 | 81.5453 | 71.368 | 70.864 | 64.1583 | 64.7244 | 66.831 | 66.5546 | 66.416 | 68.0206 | 66.195 | 69.1926 | 89.1013 | 86.5427 | 79.5023 | 78.0597 | 77.6215 | 71.8209 | 67.8006 | 65.8119 | 65.7816 | 63.173 | 65.3114 | 61.0934 | 60.8736 | 57.357 | 51.8773 | 44.3627 | 92.8537 | 90.7536

## 1_3 Octave CH2
Spectrum | 20 | 25 | 31.5 | 40 | 50 | 63 | 80 | 100 | 125 | 160 | 200 | 250 | 315 | 400 | 500 | 630 | 800 | 1000 | 1250 | 1600 | 2000 | 2500 | 3150 | 4000 | 5000 | 6300 | 8000 | 10000 | 12500 | 16000 | 20000 | SUM(LIN) | SUM(A)
| dB | dB | dB | dB | dB | dB | dB | dB | dB | dB | dB | dB | dB | dB | dB | dB | dB | dB | dB | dB | dB | dB | dB | dB | dB | dB | dB | dB | dB | dB | dB | dB | dB
Leq | 65.5856 | 65.4276 | 64.9019 | 65.1217 | 75.2874 | 65.2054 | 61.283 | 60.3622 | 58.7579 | 58.9355 | 59.031 | 59.2436 | 61.0552 | 60.503 | 64.083 | 77.8169 | 78.9703 | 70.9491 | 72.2584 | 71.2925 | 63.6659 | 58.6488 | 56.555 | 56.6999 | 55.8846 | 55.6631 | 51.6707 | 51.4525 | 47.3829 | 41.2648 | 34.9101 | 83.9501 | 82.0903
SEL | 76.725 | 76.567 | 76.0414 | 76.2611 | 86.4269 | 76.3448 | 72.4224 | 71.5017 | 69.8974 | 70.075 | 70.1705 | 70.383 | 72.1947 | 71.6425 | 75.2224 | 88.9563 | 90.1097 | 82.0885 | 83.3978 | 82.4319 | 74.8053 | 69.7882 | 67.6945 | 67.8393 | 67.024 | 66.8026 | 62.8101 | 62.5919 | 58.5223 | 52.4042 | 46.0495 | 95.0896 | 93.2297
Min | 43.8657 | 45.4598 | 41.2548 | 41.1096 | 46.5968 | 41.4161 | 35.4538 | 34.1886 | 30.9136 | 29.8407 | 31.5011 | 34.8483 | 35.5351 | 36.6498 | 38.4002 | 42.305 | 48.2033 | 49.0418 | 46.8157 | 43.4081 | 42.7358 | 29.9043 | 34.7546 | 31.5195 | 33.1821 | 27.2805 | 22.4697 | 27.5476 | 24.719 | 24.7457 | 28.1457
Max | 77.4742 | 77.3944 | 76.2041 | 76.0568 | 84.9919 | 74.659 | 71.4407 | 70.7554 | 69.345 | 68.5984 | 67.3849 | 67.9172 | 70.6123 | 68.8414 | 71.9825 | 86.7058 | 86.2179 | 78.0844 | 80.5622 | 79.6102 | 72.239 | 66.094 | 64.0526 | 64.708 | 64.0937 | 63.4441 | 59.4135 | 58.9237 | 53.9239 | 48.54 | 42.2172
At Max (LIN) | 73.0873 | 73.8251 | 71.8085 | 72.399 | 84.0331 | 68.9794 | 66.2589 | 68.2704 | 63.8835 | 68.5984 | 67.3849 | 67.4293 | 69.1532 | 67.4046 | 70.8631 | 86.1821 | 85.4015 | 76.2624 | 80.1276 | 79.34 | 69.8746 | 65.9508 | 63.1467 | 63.6389 | 62.3444 | 62.3306 | 58.6577 | 58.196 | 53.6163 | 47.578 | 40.4703 | 91.4981 | 89.3706
At Max (A) | 73.0873 | 73.8251 | 71.8085 | 72.399 | 84.0331 | 68.9794 | 66.2589 | 68.2704 | 63.8835 | 68.5984 | 67.3849 | 67.4293 | 69.1532 | 67.4046 | 70.8631 | 86.1821 | 85.4015 | 76.2624 | 80.1276 | 79.34 | 69.8746 | 65.9508 | 63.1467 | 63.6389 | 62.3444 | 62.3306 | 58.6577 | 58.196 | 53.6163 | 47.578 | 40.4703 | 91.4981 | 89.3706

## 1_3 Octave CH4
Spectrum | 20 | 25 | 31.5 | 40 | 50 | 63 | 80 | 100 | 125 | 160 | 200 | 250 | 315 | 400 | 500 | 630 | 800 | 1000 | 1250 | 1600 | 2000 | 2500 | 3150 | 4000 | 5000 | 6300 | 8000 | 10000 | 12500 | 16000 | 20000 | SUM(LIN) | SUM(A)
| dB | dB | dB | dB | dB | dB | dB | dB | dB | dB | dB | dB | dB | dB | dB | dB | dB | dB | dB | dB | dB | dB | dB | dB | dB | dB | dB | dB | dB | dB | dB | dB | dB
Leq | 97.8762 | 102.4691 | 100.9713 | 108.7949 | 112.305 | 110.6721 | 102.5895 | 104.6669 | 101.9115 | 106.1481 | 109.6662 | 113.1093 | 114.4648 | 123.3492 | 128.9544 | 148.3395 | 149.0689 | 141.6727 | 145.6324 | 145.1701 | 135.7921 | 131.2894 | 134.4408 | 143.0602 | 140.824 | 130.3488 | 125.6873 | 131.6889 | 124.0065 | 113.6836 | 106.895 | 154.435 | 154.1804
SEL | 109.0156 | 113.6086 | 112.1107 | 119.9343 | 123.4445 | 121.8115 | 113.7289 | 115.8064 | 113.0509 | 117.2876 | 120.8056 | 124.2487 | 125.6043 | 134.4886 | 140.0939 | 159.4789 | 160.2084 | 152.8122 | 156.7718 | 156.3096 | 146.9315 | 142.4289 | 145.5802 | 154.1997 | 151.9635 | 141.4882 | 136.8268 | 142.8283 | 135.1459 | 124.823 | 118.0344 | 165.5745 | 165.3198
Min | 57.4135 | 55.9257 | 56.9996 | 61.3715 | 61.0497 | 61.4637 | 62.2839 | 63.6489 | 63.7307 | 64.5292 | 67.5715 | 68.9194 | 69.88 | 74.6484 | 80.4161 | 93.1348 | 92.0708 | 89.9801 | 103.855 | 101.405 | 87.4456 | 84.5712 | 79.0631 | 81.175 | 82.0152 | 93.7057 | 86.4937 | 98.7737 | 97.381 | 91.1644 | 88.3049
Max | 107.7063 | 113.0303 | 111.2955 | 121.3738 | 123.4936 | 122.0714 | 113.545 | 116.9035 | 114.5365 | 119.7266 | 121.0574 | 124.7499 | 126.6099 | 136.1598 | 138.7956 | 157.8676 | 159.7002 | 151.8659 | 154.7191 | 154.4166 | 144.7838 | 139.8829 | 143.5776 | 153.5254 | 151.3005 | 140.255 | 134.2293 | 141.365 | 131.655 | 120.0412 | 113.4653
At Max (LIN) | 101.662 | 105.1962 | 103.8171 | 112.9792 | 116.7812 | 117.7891 | 110.7634 | 111.3925 | 109.543 | 117.8853 | 119.0954 | 122.0608 | 123.1687 | 132.6761 | 136.6608 | 156.0469 | 159.7002 | 151.2834 | 154.1074 | 154.069 | 144.7838 | 139.8829 | 143.5776 | 153.2681 | 150.7792 | 139.5513 | 134.2293 | 140.8672 | 131.655 | 120.0412 | 112.9812 | 163.82 | 163.6098
At Max (A) | 101.662 | 105.1962 | 103.8171 | 112.9792 | 116.7812 | 117.7891 | 110.7634 | 111.3925 | 109.543 | 117.8853 | 119.0954 | 122.0608 | 123.1687 | 132.6761 | 136.6608 | 156.0469 | 159.7002 | 151.2834 | 154.1074 | 154.069 | 144.7838 | 139.8829 | 143.5776 | 153.2681 | 150.7792 | 139.5513 | 134.2293 | 140.8672 | 131.655 | 120.0412 | 112.9812 | 163.82 | 163.6098

## SLM CH1
Spectrum | LZeq | LAeq | LCeq | LZE | LAE | LCE | LC - LA | LCeq - LAeq | LZFmax | LZFmin | LAFmax | LAFmin | LCFmax | LCFmin | LZSmax | LZSmin | LASmax | LASmin | LCSmax | LCSmin | LAIeq | LAIeq - LAeq | LZImax | LZImin | LAImax | LAImin | LCImax | LCImin | LZpeak | LApeak | LCpeak
| dB | dB | dB | dB | dB | dB | dB | dB | dB | dB | dB | dB | dB | dB | dB | dB | dB | dB | dB | dB | dB | dB | dB | dB | dB | dB | dB | dB | dB | dB | dB
| 84.4787 | 82.4068 | 83.9118 | 95.6381 | 93.5662 | 95.0712 | 2.0459 | 1.505 | 93.0926 | 59.5791 | 90.9349 | 55.8755 | 92.6198 | 58.2321 | 90.2001 | 61.2061 | 88.2807 | 59.1304 | 89.7147 | 60.7215 | 85.641 | 3.2342 | 93.8423 | 52.7847 | 91.9024 | 52.1139 | 93.5613 | 53.2021 | 103.5686 | 100.8612 | 103.2036

## SLM CH2
Spectrum | LZeq | LAeq | LCeq | LZE | LAE | LCE | LC - LA | LCeq - LAeq | LZFmax | LZFmin | LAFmax | LAFmin | LCFmax | LCFmin | LZSmax | LZSmin | LASmax | LASmin | LCSmax | LCSmin | LAIeq | LAIeq - LAeq | LZImax | LZImin | LAImax | LAImin | LCImax | LCImin | LZpeak | LApeak | LCpeak
| dB | dB | dB | dB | dB | dB | dB | dB | dB | dB | dB | dB | dB | dB | dB | dB | dB | dB | dB | dB | dB | dB | dB | dB | dB | dB | dB | dB | dB | dB | dB
| 83.9369 | 81.9209 | 83.4388 | 95.0964 | 93.0804 | 94.5982 | 2.2657 | 1.5179 | 91.3466 | 57.499 | 89.4181 | 54.4496 | 90.8747 | 56.5662 | 89.7769 | 57.5487 | 87.7517 | 56.9591 | 89.3363 | 58.3715 | 85.3191 | 3.3982 | 92.6508 | 48.7912 | 91.2597 | 48.8125 | 92.3825 | 50.0381 | 104.5244 | 101.4138 | 103.5119

## SLM CH4
Spectrum | LZeq | LAeq | LCeq | LZE | LAE | LCE | LC - LA | LCeq - LAeq | LZFmax | LZFmin | LAFmax | LAFmin | LCFmax | LCFmin | LZSmax | LZSmin | LASmax | LASmin | LCSmax | LCSmin | LAIeq | LAIeq - LAeq | LZImax | LZImin | LAImax | LAImin | LCImax | LCImin | LZpeak | LApeak | LCpeak
| dB | dB | dB | dB | dB | dB | dB | dB | dB | dB | dB | dB | dB | dB | dB | dB | dB | dB | dB | dB | dB | dB | dB | dB | dB | dB | dB | dB | dB | dB | dB
| 154.1517 | 153.9637 | 154.0053 | 165.3111 | 165.1232 | 165.1648 | -0.46366 | 0.041597 | 163.5802 | 110.8527 | 163.374 | 108.2561 | 163.4231 | 107.2107 | 161.1696 | 110.8727 | 160.9761 | 108.2561 | 161.0198 | 107.2222 | 159.2111 | 5.2474 | 165.9239 | 102.1181 | 165.5053 | 99.4986 | 165.776 | 98.4664 | 176.4059 | 177.1718 | 176.2199