## Skårby08
Measurement Name | Skårby08 (Normal Range)
Time of run | 2020-09-07 11:01:54 (1599472914)
Duration | 13.1 s
Measurement location
Analyzer model
Serial number | 6149
Operator name
Calibration
Notes
Measurement mode | Autostore (Normal Range)
Start mode | Normal
Duration (s) | Free. Manual stop
Channel 1 | +0 dB | AC | 10Hz HP | GRAS MK01 | 0.0499252 (V)/(Pa)
Channel 2 | +0 dB | AC | 10Hz HP | GRAS MK02 | 0.0399089 (V)/(Pa)
Channel 3 | -20 dB | AC | 10Hz HP | GRAS MK03 | 0.0447595 (V)/(Pa)
Channel 4 | -10 dB | AC | 10Hz HP | Cnossos Räl 1.0 | 9.8309e-010 (V)/(m/s2)
Signal CH1 | 20000 Hz / 51.2 kHz |  |  |  | 0.02
Signal CH2 | 20000 Hz / 51.2 kHz |  |  |  | 0.02
Signal CH4 | 20000 Hz / 51.2 kHz |  |  |  | 0.02
1/3 Octave CH1 | 20 Hz ÷ 20 kHz |  |  | Exponential 0.125 s | 0.1
1/3 Octave CH2 | 20 Hz ÷ 20 kHz |  |  | Exponential 0.125 s | 0.1
1/3 Octave CH4 | 20 Hz ÷ 20 kHz |  |  | Exponential 0.125 s | 0.1
SLM CH1 |  |  |  |  | 0.01
SLM CH2 |  |  |  |  | 0.01
SLM CH4 |  |  |  |  | 0.01
Marker |  |  |  |  | 0.02
| CH1 | CH2 | CH3 | CH4
Overload count | 0 | 0 | 0 | 0
Underrange count | 0 | 0 | 0 | 0
Marker count | Aircraft | Automobile
| 0 | 0

## 1_3 Octave CH1
Spectrum | 20 | 25 | 31.5 | 40 | 50 | 63 | 80 | 100 | 125 | 160 | 200 | 250 | 315 | 400 | 500 | 630 | 800 | 1000 | 1250 | 1600 | 2000 | 2500 | 3150 | 4000 | 5000 | 6300 | 8000 | 10000 | 12500 | 16000 | 20000 | SUM(LIN) | SUM(A)
| dB | dB | dB | dB | dB | dB | dB | dB | dB | dB | dB | dB | dB | dB | dB | dB | dB | dB | dB | dB | dB | dB | dB | dB | dB | dB | dB | dB | dB | dB | dB | dB | dB
Leq | 73.2359 | 68.756 | 68.2051 | 68.0483 | 76.3621 | 69.5348 | 64.4418 | 61.2375 | 59.5896 | 59.5359 | 59.1439 | 59.2843 | 59.0774 | 59.0953 | 63.4476 | 75.2321 | 82.3992 | 71.9642 | 70.0674 | 73.7441 | 65.6179 | 64.0458 | 58.9355 | 59.318 | 57.3382 | 57.1193 | 55.1406 | 54.9884 | 52.3016 | 46.0044 | 38.2507 | 85.7013 | 83.7487
SEL | 84.4086 | 79.9287 | 79.3778 | 79.221 | 87.5348 | 80.7075 | 75.6145 | 72.4102 | 70.7623 | 70.7086 | 70.3166 | 70.457 | 70.2501 | 70.268 | 74.6203 | 86.4048 | 93.5719 | 83.1369 | 81.2402 | 84.9168 | 76.7907 | 75.2185 | 70.1082 | 70.4907 | 68.5109 | 68.292 | 66.3133 | 66.1611 | 63.4743 | 57.1771 | 49.4234 | 96.874 | 94.9214
Min | 46.9768 | 42.3106 | 48.4636 | 39.6182 | 45.8505 | 48.8582 | 36.7822 | 28.089 | 25.4222 | 26.5188 | 26.2587 | 29.5709 | 32.5065 | 32.9166 | 34.3875 | 40.2827 | 46.3484 | 49.5934 | 38.0639 | 45.4109 | 44.0698 | 35.0987 | 39.7067 | 35.9701 | 34.9178 | 33.0852 | 29.7219 | 27.4053 | 24.8911 | 24.1162 | 27.7036
Max | 86.2094 | 81.2437 | 79.1719 | 77.9188 | 85.2285 | 80.1103 | 75.358 | 72.2079 | 69.8044 | 69.6 | 69.6495 | 68.2188 | 69.4852 | 67.1174 | 71.8031 | 83.0729 | 91.5861 | 80.4344 | 77.6392 | 82.6832 | 74.4024 | 73.4942 | 66.4481 | 67.2219 | 65.8906 | 65.214 | 62.9858 | 63.0423 | 59.3658 | 52.8405 | 46.2943
At Max (LIN) | 72.696 | 65.6968 | 67.2237 | 72.1999 | 84.0301 | 78.5376 | 68.989 | 64.5177 | 63.9775 | 61.2737 | 64.515 | 65.3983 | 66.6263 | 66.6851 | 71.8031 | 82.442 | 91.5861 | 79.6871 | 76.615 | 81.7441 | 74.4024 | 72.1681 | 66.0459 | 66.2518 | 64.2427 | 64.5509 | 62.5943 | 61.9892 | 59.1753 | 52.4936 | 43.7509 | 93.767 | 92.3913
At Max (A) | 72.696 | 65.6968 | 67.2237 | 72.1999 | 84.0301 | 78.5376 | 68.989 | 64.5177 | 63.9775 | 61.2737 | 64.515 | 65.3983 | 66.6263 | 66.6851 | 71.8031 | 82.442 | 91.5861 | 79.6871 | 76.615 | 81.7441 | 74.4024 | 72.1681 | 66.0459 | 66.2518 | 64.2427 | 64.5509 | 62.5943 | 61.9892 | 59.1753 | 52.4936 | 43.7509 | 93.767 | 92.3913

## 1_3 Octave CH2
Spectrum | 20 | 25 | 31.5 | 40 | 50 | 63 | 80 | 100 | 125 | 160 | 200 | 250 | 315 | 400 | 500 | 630 | 800 | 1000 | 1250 | 1600 | 2000 | 2500 | 3150 | 4000 | 5000 | 6300 | 8000 | 10000 | 12500 | 16000 | 20000 | SUM(LIN) | SUM(A)
| dB | dB | dB | dB | dB | dB | dB | dB | dB | dB | dB | dB | dB | dB | dB | dB | dB | dB | dB | dB | dB | dB | dB | dB | dB | dB | dB | dB | dB | dB | dB | dB | dB
Leq | 71.4838 | 70.199 | 67.2164 | 67.508 | 78.3638 | 68.7604 | 62.8485 | 60.2056 | 58.9073 | 58.9504 | 59.7384 | 61.0544 | 60.1316 | 60.1623 | 64.7474 | 74.6158 | 80.2534 | 71.7183 | 70.8802 | 73.6054 | 64.3722 | 63.6281 | 56.953 | 57.747 | 57.3623 | 54.9986 | 52.6853 | 52.5032 | 48.2616 | 42.2084 | 35.8432 | 84.9943 | 82.4649
SEL | 82.6565 | 81.3717 | 78.3891 | 78.6807 | 89.5366 | 79.9331 | 74.0212 | 71.3783 | 70.08 | 70.1231 | 70.9111 | 72.2271 | 71.3043 | 71.335 | 75.9201 | 85.7885 | 91.4261 | 82.891 | 82.0529 | 84.7781 | 75.5449 | 74.8008 | 68.1257 | 68.9197 | 68.535 | 66.1713 | 63.858 | 63.6759 | 59.4343 | 53.3811 | 47.0159 | 96.167 | 93.6376
Min | 46.6904 | 45.8025 | 48.5449 | 43.6893 | 41.6996 | 45.7727 | 38.9663 | 33.3404 | 31.8784 | 33.1063 | 32.7795 | 34.9826 | 34.2993 | 35.4991 | 35.6806 | 40.0458 | 43.4924 | 46.1245 | 37.9671 | 38.9404 | 42.6599 | 32.7111 | 37.3146 | 33.6158 | 36.2075 | 30.5335 | 28.3294 | 25.2096 | 22.5176 | 22.7664 | 28.7429
Max | 83.4351 | 84.3495 | 77.6553 | 77.3479 | 88.7838 | 79.2566 | 71.4952 | 69.8046 | 67.1222 | 68.04 | 69.9059 | 70.6968 | 70.5482 | 68.8926 | 73.1107 | 82.4494 | 88.9036 | 80.1524 | 78.7233 | 83.6766 | 73.3188 | 75.299 | 64.3345 | 65.6059 | 65.6684 | 62.7387 | 60.5584 | 59.6599 | 55.2081 | 49.2523 | 43.2435
At Max (LIN) | 69.1858 | 61.0998 | 66.1492 | 71.3615 | 88.7838 | 78.8838 | 67.5872 | 64.3599 | 63.8236 | 62.9511 | 62.3793 | 66.5791 | 67.5247 | 67.3048 | 72.5796 | 80.2331 | 87.3104 | 77.8613 | 78.5979 | 81.0061 | 71.3922 | 69.9351 | 63.5736 | 64.4365 | 63.8788 | 61.876 | 59.2819 | 58.1537 | 54.122 | 47.4266 | 39.9019 | 92.6639 | 89.4241
At Max (A) | 73.7614 | 76.0224 | 71.3072 | 75.1929 | 82.0586 | 73.9445 | 68.122 | 65.4594 | 66.4553 | 67.9462 | 67.2754 | 68.4704 | 70.5482 | 68.6222 | 70.8549 | 79.7101 | 87.4358 | 79.87 | 77.0478 | 81.8806 | 72.2644 | 73.0264 | 63.5669 | 65.5685 | 65.6684 | 62.2036 | 60.0394 | 59.164 | 54.5294 | 49.2523 | 43.1235 | 91.334 | 89.7658

## 1_3 Octave CH4
Spectrum | 20 | 25 | 31.5 | 40 | 50 | 63 | 80 | 100 | 125 | 160 | 200 | 250 | 315 | 400 | 500 | 630 | 800 | 1000 | 1250 | 1600 | 2000 | 2500 | 3150 | 4000 | 5000 | 6300 | 8000 | 10000 | 12500 | 16000 | 20000 | SUM(LIN) | SUM(A)
| dB | dB | dB | dB | dB | dB | dB | dB | dB | dB | dB | dB | dB | dB | dB | dB | dB | dB | dB | dB | dB | dB | dB | dB | dB | dB | dB | dB | dB | dB | dB | dB | dB
Leq | 97.5921 | 102.7315 | 101.0243 | 108.6857 | 112.5755 | 112.3421 | 105.5397 | 104.0469 | 102.6209 | 105.283 | 111.3527 | 113.8996 | 115.6075 | 122.817 | 129.0638 | 141.8787 | 151.2961 | 143.0858 | 143.3592 | 148.0106 | 136.8652 | 135.4706 | 134.9214 | 143.8241 | 142.8556 | 130.9492 | 128.3181 | 131.9573 | 124.8836 | 114.1207 | 107.3789 | 154.9877 | 155.0229
SEL | 108.7648 | 113.9042 | 112.197 | 119.8584 | 123.7482 | 123.5148 | 116.7124 | 115.2196 | 113.7936 | 116.4557 | 122.5254 | 125.0723 | 126.7802 | 133.9897 | 140.2366 | 153.0515 | 162.4688 | 154.2585 | 154.5319 | 159.1833 | 148.038 | 146.6434 | 146.0942 | 154.9969 | 154.0283 | 142.1219 | 139.4908 | 143.13 | 136.0563 | 125.2934 | 118.5516 | 166.1604 | 166.1956
Min | 58.2676 | 58.0915 | 60.4869 | 58.6871 | 61.5361 | 63.5709 | 61.6824 | 63.7435 | 64.4576 | 64.703 | 65.3857 | 69.5624 | 71.66 | 73.3264 | 78.9096 | 92.2968 | 96.7865 | 89.3324 | 92.3139 | 92.0017 | 82.2224 | 79.085 | 79.0832 | 80.9097 | 82.6134 | 84.619 | 83.6222 | 90.1227 | 93.3163 | 89.8049 | 87.9152
Max | 106.7633 | 114.052 | 112.8946 | 119.8017 | 124.1999 | 123.246 | 119.3682 | 116.406 | 115.27 | 117.8834 | 123.6577 | 126.9487 | 127.5018 | 135.3769 | 138.0941 | 151.3259 | 161.1302 | 153.9218 | 153.1323 | 158.2726 | 146.4115 | 145.0223 | 144.5594 | 154.3442 | 152.9256 | 140.9068 | 137.4503 | 141.1133 | 132.6032 | 120.6391 | 114.4149
At Max (LIN) | 100.3709 | 105.2682 | 102.5626 | 114.6493 | 120.3693 | 121.7325 | 112.8879 | 112.6343 | 110.9659 | 117.8834 | 123.6577 | 124.1475 | 127.0608 | 135.3769 | 138.0941 | 151.3259 | 160.9705 | 152.0376 | 153.1323 | 158.2251 | 145.5176 | 144.2158 | 144.5594 | 154.3442 | 152.9256 | 140.9068 | 136.7558 | 140.8018 | 131.8364 | 120.1671 | 113.7576 | 164.7956 | 164.8792
At Max (A) | 100.3709 | 105.2682 | 102.5626 | 114.6493 | 120.3693 | 121.7325 | 112.8879 | 112.6343 | 110.9659 | 117.8834 | 123.6577 | 124.1475 | 127.0608 | 135.3769 | 138.0941 | 151.3259 | 160.9705 | 152.0376 | 153.1323 | 158.2251 | 145.5176 | 144.2158 | 144.5594 | 154.3442 | 152.9256 | 140.9068 | 136.7558 | 140.8018 | 131.8364 | 120.1671 | 113.7576 | 164.7956 | 164.8792

## SLM CH1
Spectrum | LZeq | LAeq | LCeq | LZE | LAE | LCE | LC - LA | LCeq - LAeq | LZFmax | LZFmin | LAFmax | LAFmin | LCFmax | LCFmin | LZSmax | LZSmin | LASmax | LASmin | LCSmax | LCSmin | LAIeq | LAIeq - LAeq | LZImax | LZImin | LAImax | LAImin | LCImax | LCImin | LZpeak | LApeak | LCpeak
| dB | dB | dB | dB | dB | dB | dB | dB | dB | dB | dB | dB | dB | dB | dB | dB | dB | dB | dB | dB | dB | dB | dB | dB | dB | dB | dB | dB | dB | dB | dB
| 86.5225 | 83.6019 | 85.1288 | 97.6952 | 94.7746 | 96.3015 | 5.2596 | 1.5269 | 94.0443 | 59.902 | 92.5026 | 53.4211 | 93.7766 | 58.0998 | 92.1269 | 63.3345 | 90.4831 | 53.4211 | 91.7406 | 59.5108 | 87.7525 | 4.1506 | 96.2339 | 55.4228 | 94.395 | 44.6636 | 95.4649 | 51.0121 | 105.7038 | 104.2147 | 104.9958

## SLM CH2
Spectrum | LZeq | LAeq | LCeq | LZE | LAE | LCE | LC - LA | LCeq - LAeq | LZFmax | LZFmin | LAFmax | LAFmin | LCFmax | LCFmin | LZSmax | LZSmin | LASmax | LASmin | LCSmax | LCSmin | LAIeq | LAIeq - LAeq | LZImax | LZImin | LAImax | LAImin | LCImax | LCImin | LZpeak | LApeak | LCpeak
| dB | dB | dB | dB | dB | dB | dB | dB | dB | dB | dB | dB | dB | dB | dB | dB | dB | dB | dB | dB | dB | dB | dB | dB | dB | dB | dB | dB | dB | dB | dB
| 85.5246 | 82.2771 | 84.2212 | 96.6973 | 93.4498 | 95.3939 | 4.5742 | 1.9441 | 93.4675 | 59.7059 | 89.9261 | 52.6068 | 91.8674 | 55.4233 | 90.9291 | 62.7612 | 88.3931 | 53.668 | 90.3709 | 55.682 | 85.6733 | 3.3962 | 97.0579 | 55.5912 | 91.4384 | 45.1297 | 92.9595 | 46.933 | 104.5706 | 102.9037 | 104.3366

## SLM CH4
Spectrum | LZeq | LAeq | LCeq | LZE | LAE | LCE | LC - LA | LCeq - LAeq | LZFmax | LZFmin | LAFmax | LAFmin | LCFmax | LCFmin | LZSmax | LZSmin | LASmax | LASmin | LCSmax | LCSmin | LAIeq | LAIeq - LAeq | LZImax | LZImin | LAImax | LAImin | LCImax | LCImin | LZpeak | LApeak | LCpeak
| dB | dB | dB | dB | dB | dB | dB | dB | dB | dB | dB | dB | dB | dB | dB | dB | dB | dB | dB | dB | dB | dB | dB | dB | dB | dB | dB | dB | dB | dB | dB
| 154.8791 | 154.8733 | 154.7087 | 166.0518 | 166.046 | 165.8814 | -0.88936 | -0.1646 | 164.6792 | 102.6242 | 164.6898 | 100.8875 | 164.5031 | 101.1114 | 162.1512 | 102.8591 | 162.1534 | 101.0851 | 161.9798 | 101.3848 | 160.0309 | 5.1577 | 166.6824 | 94.1425 | 166.6926 | 92.3593 | 166.5151 | 92.6712 | 178.0262 | 178.5295 | 177.4642