## Torp11
Measurement Name | Torp11 (Normal Range)
Time of run | 2020-09-10 09:11:53 (1599725513)
Duration | 22.04 s
Measurement location
Analyzer model
Serial number | 6149
Operator name
Calibration
Notes
Measurement mode | Autostore (Normal Range)
Start mode | Normal
Duration (s) | Free. Manual stop
Channel 1 | +0 dB | AC | 10Hz HP | GRAS MK01 | 0.0499252 (V)/(Pa)
Channel 2 | +0 dB | AC | 10Hz HP | GRAS MK02 | 0.0399089 (V)/(Pa)
Channel 3 | -20 dB | AC | 10Hz HP | GRAS MK03 | 0.0447595 (V)/(Pa)
Channel 4 | -20 dB | AC | 10Hz HP | Cnossos Räl 1.0 | 9.8309e-010 (V)/(m/s2)
Signal CH1 | 20000 Hz / 51.2 kHz |  |  |  | 0.02
Signal CH2 | 20000 Hz / 51.2 kHz |  |  |  | 0.02
Signal CH4 | 20000 Hz / 51.2 kHz |  |  |  | 0.02
1/3 Octave CH1 | 20 Hz ÷ 20 kHz |  |  | Exponential 0.125 s | 0.1
1/3 Octave CH2 | 20 Hz ÷ 20 kHz |  |  | Exponential 0.125 s | 0.1
1/3 Octave CH4 | 20 Hz ÷ 20 kHz |  |  | Exponential 0.125 s | 0.1
SLM CH1 |  |  |  |  | 0.01
SLM CH2 |  |  |  |  | 0.01
SLM CH4 |  |  |  |  | 0.01
Marker |  |  |  |  | 0.02
| CH1 | CH2 | CH3 | CH4
Overload count | 0 | 0 | 0 | 0
Underrange count | 0 | 0 | 0 | 0
Marker count | Aircraft | Automobile
| 0 | 0

## 1_3 Octave CH1
Spectrum | 20 | 25 | 31.5 | 40 | 50 | 63 | 80 | 100 | 125 | 160 | 200 | 250 | 315 | 400 | 500 | 630 | 800 | 1000 | 1250 | 1600 | 2000 | 2500 | 3150 | 4000 | 5000 | 6300 | 8000 | 10000 | 12500 | 16000 | 20000 | SUM(LIN) | SUM(A)
| dB | dB | dB | dB | dB | dB | dB | dB | dB | dB | dB | dB | dB | dB | dB | dB | dB | dB | dB | dB | dB | dB | dB | dB | dB | dB | dB | dB | dB | dB | dB | dB | dB
Leq | 67.5768 | 67.6282 | 71.2687 | 72.3038 | 71.9983 | 67.6538 | 69.7197 | 69.872 | 65.4544 | 63.0071 | 62.8602 | 62.0374 | 64.4235 | 67.0797 | 68.9126 | 68.9889 | 73.3466 | 71.7739 | 67.6895 | 66.835 | 67.1942 | 63.773 | 60.1356 | 58.773 | 59.5054 | 57.4512 | 54.7019 | 54.0265 | 51.9103 | 47.0977 | 43.7028 | 82.4123 | 78.5843
SEL | 81.001 | 81.0524 | 84.6929 | 85.728 | 85.4226 | 81.078 | 83.144 | 83.2962 | 78.8787 | 76.4313 | 76.2844 | 75.4616 | 77.8477 | 80.5039 | 82.3369 | 82.4131 | 86.7708 | 85.1982 | 81.1138 | 80.2592 | 80.6184 | 77.1973 | 73.5598 | 72.1973 | 72.9296 | 70.8754 | 68.1261 | 67.4508 | 65.3345 | 60.5219 | 57.127 | 95.8365 | 92.0086
Min | 46.0671 | 41.8347 | 45.1756 | 46.2071 | 45.349 | 40.6247 | 34.6251 | 33.8937 | 35.1973 | 31.3577 | 31.0055 | 32.6001 | 33.1005 | 33.7691 | 38.8669 | 37.9647 | 39.4455 | 42.0603 | 42.8518 | 35.9079 | 34.8379 | 34.8763 | 35.4566 | 36.2226 | 36.4123 | 35.4016 | 34.5887 | 32.4839 | 30.9467 | 24.9623 | 26.2736
Max | 80.8463 | 79.1982 | 89.0731 | 87.2194 | 86.9489 | 82.6296 | 83.5739 | 83.7159 | 80.3272 | 76.6646 | 78.0707 | 76.0558 | 78.1152 | 80.4789 | 83.2906 | 84.0478 | 87.3366 | 85.4609 | 80.4904 | 80.2125 | 79.65 | 76.9423 | 72.9843 | 73.1833 | 73.2861 | 70.5678 | 66.394 | 65.6442 | 64.1715 | 62.1055 | 58.1269
At Max (LIN) | 80.8463 | 78.6431 | 83.9753 | 87.2194 | 86.9489 | 80.2142 | 81.6252 | 83.7159 | 78.5629 | 75.8205 | 77.038 | 74.9992 | 76.4084 | 78.1366 | 83.2906 | 84.0478 | 87.3366 | 85.3658 | 80.4904 | 80.2125 | 79.5391 | 75.4092 | 72.262 | 72.4834 | 72.2578 | 69.1415 | 65.5154 | 64.6457 | 60.8458 | 56.5639 | 50.2531 | 96.038 | 92.0716
At Max (A) | 80.8463 | 78.6431 | 83.9753 | 87.2194 | 86.9489 | 80.2142 | 81.6252 | 83.7159 | 78.5629 | 75.8205 | 77.038 | 74.9992 | 76.4084 | 78.1366 | 83.2906 | 84.0478 | 87.3366 | 85.3658 | 80.4904 | 80.2125 | 79.5391 | 75.4092 | 72.262 | 72.4834 | 72.2578 | 69.1415 | 65.5154 | 64.6457 | 60.8458 | 56.5639 | 50.2531 | 96.038 | 92.0716

## 1_3 Octave CH2
Spectrum | 20 | 25 | 31.5 | 40 | 50 | 63 | 80 | 100 | 125 | 160 | 200 | 250 | 315 | 400 | 500 | 630 | 800 | 1000 | 1250 | 1600 | 2000 | 2500 | 3150 | 4000 | 5000 | 6300 | 8000 | 10000 | 12500 | 16000 | 20000 | SUM(LIN) | SUM(A)
| dB | dB | dB | dB | dB | dB | dB | dB | dB | dB | dB | dB | dB | dB | dB | dB | dB | dB | dB | dB | dB | dB | dB | dB | dB | dB | dB | dB | dB | dB | dB | dB | dB
Leq | 67.8597 | 67.2449 | 69.746 | 69.521 | 69.0034 | 67.073 | 68.7385 | 73.2256 | 68.3276 | 63.3335 | 62.6191 | 63.2208 | 65.0321 | 66.5631 | 68.048 | 71.0467 | 72.678 | 71.026 | 66.9583 | 67.0208 | 65.6614 | 62.4483 | 58.2105 | 57.9255 | 59.2381 | 55.9214 | 53.2443 | 52.0004 | 48.1762 | 43.2609 | 37.9085 | 82.059 | 78.1366
SEL | 81.2839 | 80.6691 | 83.1702 | 82.9452 | 82.4276 | 80.4972 | 82.1628 | 86.6498 | 81.7518 | 76.7577 | 76.0433 | 76.645 | 78.4563 | 79.9874 | 81.4722 | 84.4709 | 86.1022 | 84.4503 | 80.3825 | 80.445 | 79.0856 | 75.8725 | 71.6348 | 71.3498 | 72.6624 | 69.3456 | 66.6686 | 65.4247 | 61.6004 | 56.6851 | 51.3327 | 95.4832 | 91.5608
Min | 47.3994 | 47.7733 | 48.9432 | 48.0928 | 49.6174 | 39.9035 | 38.101 | 38.5514 | 38.7065 | 35.3454 | 37.5761 | 36.8142 | 37.5001 | 38.2517 | 40.1652 | 40.4396 | 42.483 | 42.351 | 40.3358 | 37.1643 | 37.1774 | 36.5196 | 35.7623 | 36.632 | 36.6819 | 35.3323 | 33.5241 | 31.8742 | 28.0847 | 22.9508 | 22.6338
Max | 80.148 | 78.4745 | 86.5165 | 83.6797 | 82.438 | 81.2567 | 82.771 | 86.4161 | 83.1345 | 77.236 | 76.6001 | 77.8056 | 78.896 | 79.8344 | 82.4196 | 86.5092 | 87.676 | 86.3689 | 80.4701 | 78.5586 | 76.9648 | 75.0384 | 71.1501 | 71.9364 | 73.7071 | 69.6289 | 64.9884 | 63.4191 | 59.7521 | 57.1059 | 52.2318
At Max (LIN) | 77.8131 | 74.8172 | 86.5165 | 81.1591 | 81.9443 | 81.2567 | 78.5582 | 84.637 | 82.4373 | 75.293 | 75.3343 | 75.2127 | 76.3017 | 77.4333 | 80.7903 | 86.1123 | 87.2772 | 85.7123 | 79.7621 | 77.9733 | 76.4771 | 74.5027 | 69.8479 | 70.1476 | 70.9727 | 67.5417 | 63.9022 | 62.2151 | 57.3303 | 52.4153 | 46.0877 | 95.3215 | 91.8084
At Max (A) | 78.4219 | 75.2505 | 81.1362 | 82.2823 | 78.9148 | 80.119 | 80.4842 | 85.312 | 83.1345 | 75.4913 | 75.1246 | 75.3926 | 76.8124 | 77.3139 | 82.4196 | 86.5092 | 87.676 | 86.3689 | 80.4701 | 78.2436 | 76.655 | 74.0917 | 71.1501 | 71.2439 | 72.2556 | 68.0612 | 64.503 | 62.6232 | 58.162 | 54.173 | 48.3673 | 95.3034 | 92.333

## 1_3 Octave CH4
Spectrum | 20 | 25 | 31.5 | 40 | 50 | 63 | 80 | 100 | 125 | 160 | 200 | 250 | 315 | 400 | 500 | 630 | 800 | 1000 | 1250 | 1600 | 2000 | 2500 | 3150 | 4000 | 5000 | 6300 | 8000 | 10000 | 12500 | 16000 | 20000 | SUM(LIN) | SUM(A)
| dB | dB | dB | dB | dB | dB | dB | dB | dB | dB | dB | dB | dB | dB | dB | dB | dB | dB | dB | dB | dB | dB | dB | dB | dB | dB | dB | dB | dB | dB | dB | dB | dB
Leq | 99.4477 | 93.9842 | 95.1026 | 93.3741 | 99.1145 | 104.9136 | 106.9838 | 102.9768 | 107.3126 | 108.745 | 113.9173 | 118.0325 | 122.9681 | 128.0573 | 134.8982 | 138.7682 | 142.1678 | 142.4094 | 138.511 | 137.9259 | 136.2161 | 133.7592 | 129.614 | 130.1244 | 130.6228 | 142.2794 | 143.488 | 141.0125 | 131.8327 | 127.9035 | 118.7961 | 150.881 | 150.3298
SEL | 112.872 | 107.4084 | 108.5268 | 106.7983 | 112.5387 | 118.3378 | 120.408 | 116.401 | 120.7368 | 122.1692 | 127.3415 | 131.4568 | 136.3923 | 141.4815 | 148.3224 | 152.1925 | 155.5921 | 155.8337 | 151.9352 | 151.3502 | 149.6403 | 147.1834 | 143.0383 | 143.5486 | 144.0471 | 155.7036 | 156.9122 | 154.4367 | 145.257 | 141.3278 | 132.2203 | 164.3052 | 163.754
Min | 66.0902 | 66.6375 | 67.6159 | 67.2806 | 69.5596 | 70.1826 | 72.7866 | 72.1374 | 72.8729 | 75.1768 | 75.6414 | 76.9462 | 78.5397 | 78.6927 | 82.8074 | 87.7248 | 89.2085 | 92.3882 | 98.8373 | 104.0164 | 106.775 | 94.2199 | 87.1681 | 88.8584 | 89.9 | 91.6325 | 94.8343 | 107.0497 | 106.5261 | 101.0172 | 101.6639
Max | 115.1016 | 108.7819 | 111.6462 | 110.2649 | 117.5688 | 122.5973 | 124.2785 | 120.3115 | 127.223 | 128.2533 | 133.7199 | 137.7127 | 141.8429 | 146.7004 | 152.1524 | 155.6129 | 158.1559 | 157.9117 | 153.7419 | 151.1894 | 148.9152 | 147.0468 | 143.5393 | 145.129 | 146.6806 | 155.9009 | 157.1303 | 155.8544 | 143.0871 | 142.0633 | 134.3338
At Max (LIN) | 98.8054 | 99.0021 | 100.0866 | 105.9422 | 115.3716 | 121.1737 | 124.2785 | 120.3115 | 127.223 | 128.2533 | 133.7199 | 137.7127 | 141.8429 | 146.7004 | 152.1524 | 155.4867 | 158.1559 | 157.9117 | 153.7419 | 150.0348 | 148.3147 | 145.7848 | 143.26 | 145.129 | 146.6806 | 155.9009 | 155.8363 | 154.4931 | 142.0219 | 138.9491 | 129.7038 | 165.4213 | 164.7633
At Max (A) | 98.8054 | 99.0021 | 100.0866 | 105.9422 | 115.3716 | 121.1737 | 124.2785 | 120.3115 | 127.223 | 128.2533 | 133.7199 | 137.7127 | 141.8429 | 146.7004 | 152.1524 | 155.4867 | 158.1559 | 157.9117 | 153.7419 | 150.0348 | 148.3147 | 145.7848 | 143.26 | 145.129 | 146.6806 | 155.9009 | 155.8363 | 154.4931 | 142.0219 | 138.9491 | 129.7038 | 165.4213 | 164.7633

## SLM CH1
Spectrum | LZeq | LAeq | LCeq | LZE | LAE | LCE | LC - LA | LCeq - LAeq | LZFmax | LZFmin | LAFmax | LAFmin | LCFmax | LCFmin | LZSmax | LZSmin | LASmax | LASmin | LCSmax | LCSmin | LAIeq | LAIeq - LAeq | LZImax | LZImin | LAImax | LAImin | LCImax | LCImin | LZpeak | LApeak | LCpeak
| dB | dB | dB | dB | dB | dB | dB | dB | dB | dB | dB | dB | dB | dB | dB | dB | dB | dB | dB | dB | dB | dB | dB | dB | dB | dB | dB | dB | dB | dB | dB
| 83.2936 | 78.3833 | 81.4232 | 96.7257 | 91.8154 | 94.8553 | 6.9776 | 3.0399 | 97.7809 | 59.9218 | 92.0094 | 49.3262 | 95.2108 | 48.6283 | 93.0881 | 61.9975 | 88.5576 | 49.3828 | 91.4114 | 48.6283 | 83.3869 | 5.0036 | 100.0496 | 54.3869 | 93.3449 | 40.6336 | 96.817 | 39.8708 | 107.6979 | 105.4186 | 107.7605

## SLM CH2
Spectrum | LZeq | LAeq | LCeq | LZE | LAE | LCE | LC - LA | LCeq - LAeq | LZFmax | LZFmin | LAFmax | LAFmin | LCFmax | LCFmin | LZSmax | LZSmin | LASmax | LASmin | LCSmax | LCSmin | LAIeq | LAIeq - LAeq | LZImax | LZImin | LAImax | LAImin | LCImax | LCImin | LZpeak | LApeak | LCpeak
| dB | dB | dB | dB | dB | dB | dB | dB | dB | dB | dB | dB | dB | dB | dB | dB | dB | dB | dB | dB | dB | dB | dB | dB | dB | dB | dB | dB | dB | dB | dB
| 82.9564 | 77.9318 | 81.2472 | 96.3885 | 91.3639 | 94.6793 | 10.1126 | 3.3154 | 96.0438 | 60.2994 | 92.3074 | 51.0606 | 94.9459 | 58.019 | 92.093 | 60.2994 | 87.9017 | 52.1238 | 91.0929 | 60.3841 | 83.8901 | 5.9582 | 97.2787 | 51.5419 | 94.3409 | 43.4523 | 96.46 | 52.0549 | 107.4514 | 105.4684 | 107.6264

## SLM CH4
Spectrum | LZeq | LAeq | LCeq | LZE | LAE | LCE | LC - LA | LCeq - LAeq | LZFmax | LZFmin | LAFmax | LAFmin | LCFmax | LCFmin | LZSmax | LZSmin | LASmax | LASmin | LCSmax | LCSmin | LAIeq | LAIeq - LAeq | LZImax | LZImin | LAImax | LAImin | LCImax | LCImin | LZpeak | LApeak | LCpeak
| dB | dB | dB | dB | dB | dB | dB | dB | dB | dB | dB | dB | dB | dB | dB | dB | dB | dB | dB | dB | dB | dB | dB | dB | dB | dB | dB | dB | dB | dB | dB
| 150.7428 | 150.2009 | 149.6202 | 164.1749 | 163.633 | 163.0523 | -1.4169 | -0.58074 | 165.4268 | 114.3026 | 164.7663 | 112.9059 | 164.6562 | 111.5319 | 161.1283 | 114.9802 | 160.584 | 114.1812 | 160.2524 | 112.7317 | 157.0384 | 6.8375 | 168.5412 | 106.5669 | 167.7945 | 106.4215 | 168.0061 | 104.9563 | 186.0047 | 184.2879 | 185.7205