## Torp13
Measurement Name | Torp13 (Normal Range)
Time of run | 2020-09-10 09:32:38 (1599726758)
Duration | 18.58 s
Measurement location
Analyzer model
Serial number | 6149
Operator name
Calibration
Notes
Measurement mode | Autostore (Normal Range)
Start mode | Normal
Duration (s) | Free. Manual stop
Channel 1 | +0 dB | AC | 10Hz HP | GRAS MK01 | 0.0499252 (V)/(Pa)
Channel 2 | +0 dB | AC | 10Hz HP | GRAS MK02 | 0.0399089 (V)/(Pa)
Channel 3 | -20 dB | AC | 10Hz HP | GRAS MK03 | 0.0447595 (V)/(Pa)
Channel 4 | -20 dB | AC | 10Hz HP | Cnossos Räl 1.0 | 9.8309e-010 (V)/(m/s2)
Signal CH1 | 20000 Hz / 51.2 kHz |  |  |  | 0.02
Signal CH2 | 20000 Hz / 51.2 kHz |  |  |  | 0.02
Signal CH4 | 20000 Hz / 51.2 kHz |  |  |  | 0.02
1/3 Octave CH1 | 20 Hz ÷ 20 kHz |  |  | Exponential 0.125 s | 0.1
1/3 Octave CH2 | 20 Hz ÷ 20 kHz |  |  | Exponential 0.125 s | 0.1
1/3 Octave CH4 | 20 Hz ÷ 20 kHz |  |  | Exponential 0.125 s | 0.1
SLM CH1 |  |  |  |  | 0.01
SLM CH2 |  |  |  |  | 0.01
SLM CH4 |  |  |  |  | 0.01
Marker |  |  |  |  | 0.02
| CH1 | CH2 | CH3 | CH4
Overload count | 0 | 0 | 0 | 0
Underrange count | 0 | 0 | 0 | 0
Marker count | Aircraft | Automobile
| 0 | 0

## 1_3 Octave CH1
Spectrum | 20 | 25 | 31.5 | 40 | 50 | 63 | 80 | 100 | 125 | 160 | 200 | 250 | 315 | 400 | 500 | 630 | 800 | 1000 | 1250 | 1600 | 2000 | 2500 | 3150 | 4000 | 5000 | 6300 | 8000 | 10000 | 12500 | 16000 | 20000 | SUM(LIN) | SUM(A)
| dB | dB | dB | dB | dB | dB | dB | dB | dB | dB | dB | dB | dB | dB | dB | dB | dB | dB | dB | dB | dB | dB | dB | dB | dB | dB | dB | dB | dB | dB | dB | dB | dB
Leq | 72.2456 | 72.2532 | 70.3891 | 72.9119 | 71.2797 | 72.9023 | 73.6084 | 68.8021 | 66.7009 | 66.1891 | 64.0598 | 68.7936 | 68.69 | 70.9431 | 72.8958 | 75.6963 | 77.7386 | 79.7848 | 73.3234 | 73.517 | 73.5862 | 70.0752 | 66.2049 | 63.0752 | 61.8661 | 59.2963 | 57.3452 | 56.4491 | 53.7552 | 48.4104 | 45.1542 | 86.6688 | 84.6788
SEL | 84.9174 | 84.9249 | 83.0608 | 85.5836 | 83.9514 | 85.574 | 86.2801 | 81.4738 | 79.3726 | 78.8608 | 76.7315 | 81.4653 | 81.3618 | 83.6149 | 85.5675 | 88.368 | 90.4103 | 92.4565 | 85.9951 | 86.1887 | 86.2579 | 82.7469 | 78.8766 | 75.747 | 74.5378 | 71.968 | 70.0169 | 69.1208 | 66.4269 | 61.0821 | 57.8259 | 99.3405 | 97.3505
Min | 48.5927 | 47.5442 | 50.0482 | 49.7071 | 44.6659 | 45.4832 | 41.6513 | 35.9272 | 30.2318 | 29.4094 | 31.2252 | 32.2729 | 32.0588 | 35.6568 | 38.6675 | 37.7312 | 43.3739 | 47.4729 | 46.6085 | 39.6336 | 37.7103 | 33.9491 | 32.9449 | 33.625 | 33.8624 | 32.2687 | 31.3535 | 30.266 | 33.0826 | 28.7117 | 30.0184
Max | 86.4642 | 85.1685 | 83.2336 | 88.0952 | 83.0828 | 84.5669 | 89.408 | 82.34 | 79.4051 | 81.2858 | 76.1126 | 81.4345 | 80.2256 | 84.2032 | 87.4589 | 90.2981 | 91.3323 | 92.1642 | 85.7688 | 86.1368 | 85.4014 | 82.9926 | 79.4894 | 75.3382 | 73.6696 | 70.4786 | 69.2659 | 68.3394 | 64.4741 | 59.1682 | 54.2193
At Max (LIN) | 81.6509 | 82.2871 | 77.8053 | 81.6281 | 80.6502 | 82.3425 | 83.6578 | 79.3889 | 75.3419 | 72.0372 | 74.9697 | 76.9236 | 77.8535 | 83.0714 | 87.4589 | 89.559 | 91.2913 | 91.573 | 85.7688 | 86.1368 | 85.4014 | 82.9926 | 79.4409 | 75.2737 | 73.4837 | 70.1631 | 67.1882 | 66.7737 | 62.9563 | 58.1343 | 52.1885 | 98.6138 | 97.3068
At Max (A) | 81.6509 | 82.2871 | 77.8053 | 81.6281 | 80.6502 | 82.3425 | 83.6578 | 79.3889 | 75.3419 | 72.0372 | 74.9697 | 76.9236 | 77.8535 | 83.0714 | 87.4589 | 89.559 | 91.2913 | 91.573 | 85.7688 | 86.1368 | 85.4014 | 82.9926 | 79.4409 | 75.2737 | 73.4837 | 70.1631 | 67.1882 | 66.7737 | 62.9563 | 58.1343 | 52.1885 | 98.6138 | 97.3068

## 1_3 Octave CH2
Spectrum | 20 | 25 | 31.5 | 40 | 50 | 63 | 80 | 100 | 125 | 160 | 200 | 250 | 315 | 400 | 500 | 630 | 800 | 1000 | 1250 | 1600 | 2000 | 2500 | 3150 | 4000 | 5000 | 6300 | 8000 | 10000 | 12500 | 16000 | 20000 | SUM(LIN) | SUM(A)
| dB | dB | dB | dB | dB | dB | dB | dB | dB | dB | dB | dB | dB | dB | dB | dB | dB | dB | dB | dB | dB | dB | dB | dB | dB | dB | dB | dB | dB | dB | dB | dB | dB
Leq | 70.7494 | 69.9349 | 67.9953 | 70.2829 | 69.0168 | 70.8117 | 70.7453 | 67.2396 | 66.0057 | 64.2465 | 63.9031 | 67.9954 | 68.946 | 70.0617 | 72.7431 | 77.1694 | 78.0159 | 78.9027 | 73.8292 | 73.2505 | 72.2726 | 68.2668 | 64.2899 | 61.7206 | 61.5442 | 57.9728 | 56.1956 | 54.4559 | 50.0728 | 44.5297 | 39.2717 | 85.9895 | 84.3672
SEL | 83.4211 | 82.6066 | 80.667 | 82.9547 | 81.6885 | 83.4834 | 83.417 | 79.9113 | 78.6774 | 76.9182 | 76.5748 | 80.6671 | 81.6177 | 82.7334 | 85.4148 | 89.8411 | 90.6876 | 91.5744 | 86.5009 | 85.9222 | 84.9443 | 80.9385 | 76.9616 | 74.3923 | 74.2159 | 70.6445 | 68.8673 | 67.1276 | 62.7445 | 57.2014 | 51.9435 | 98.6613 | 97.0389
Min | 47.95 | 50.3787 | 49.7276 | 50.7209 | 43.3483 | 43.3282 | 38.819 | 36.2335 | 33.244 | 35.1885 | 33.9278 | 35.6372 | 36.8679 | 37.3071 | 39.736 | 44.2404 | 44.4671 | 46.4999 | 46.7197 | 38.7444 | 37.5144 | 34.9344 | 33.5078 | 34.1987 | 33.819 | 32.4831 | 30.1751 | 30.0371 | 28.5077 | 23.4346 | 23.2295
Max | 83.9387 | 81.3441 | 80.479 | 84.7695 | 80.5822 | 81.9855 | 85.7636 | 79.2176 | 77.7269 | 75.5558 | 75.299 | 81.1118 | 81.1727 | 83.5444 | 87.2906 | 91.0185 | 92.7729 | 91.1293 | 86.5558 | 84.4862 | 83.8057 | 80.697 | 77.7672 | 73.6484 | 72.7354 | 69.4503 | 69.1501 | 66.3432 | 61.2156 | 55.9746 | 51.174
At Max (LIN) | 80.1027 | 78.5033 | 74.7144 | 78.8111 | 76.2717 | 80.8396 | 79.67 | 76.9414 | 75.5746 | 73.8167 | 75.299 | 80.4686 | 81.1727 | 83.5444 | 87.2906 | 91.0185 | 92.585 | 90.9422 | 86.5558 | 84.4351 | 83.75 | 80.697 | 77.7672 | 73.6484 | 72.7354 | 68.2845 | 64.6531 | 64.0709 | 58.5225 | 53.418 | 47.5174 | 98.575 | 97.347
At Max (A) | 80.1027 | 78.5033 | 74.7144 | 78.8111 | 76.2717 | 80.8396 | 79.67 | 76.9414 | 75.5746 | 73.8167 | 75.299 | 80.4686 | 81.1727 | 83.5444 | 87.2906 | 91.0185 | 92.585 | 90.9422 | 86.5558 | 84.4351 | 83.75 | 80.697 | 77.7672 | 73.6484 | 72.7354 | 68.2845 | 64.6531 | 64.0709 | 58.5225 | 53.418 | 47.5174 | 98.575 | 97.347

## 1_3 Octave CH4
Spectrum | 20 | 25 | 31.5 | 40 | 50 | 63 | 80 | 100 | 125 | 160 | 200 | 250 | 315 | 400 | 500 | 630 | 800 | 1000 | 1250 | 1600 | 2000 | 2500 | 3150 | 4000 | 5000 | 6300 | 8000 | 10000 | 12500 | 16000 | 20000 | SUM(LIN) | SUM(A)
| dB | dB | dB | dB | dB | dB | dB | dB | dB | dB | dB | dB | dB | dB | dB | dB | dB | dB | dB | dB | dB | dB | dB | dB | dB | dB | dB | dB | dB | dB | dB | dB | dB
Leq | 108.4084 | 99.4562 | 101.1897 | 101.8274 | 105.1912 | 109.565 | 114.3545 | 114.2232 | 115.3829 | 118.1836 | 122.834 | 126.915 | 131.541 | 136.8573 | 141.5332 | 145.3371 | 146.8128 | 150.1578 | 143.7722 | 142.8913 | 142.9186 | 140.5561 | 138.2613 | 137.8357 | 139.8391 | 145.6955 | 145.1601 | 143.0331 | 135.5879 | 131.5356 | 121.573 | 156.0111 | 155.6795
SEL | 121.0802 | 112.1279 | 113.8614 | 114.4991 | 117.8629 | 122.2367 | 127.0262 | 126.8949 | 128.0546 | 130.8553 | 135.5057 | 139.5867 | 144.2128 | 149.5291 | 154.2049 | 158.0088 | 159.4845 | 162.8295 | 156.4439 | 155.5631 | 155.5903 | 153.2278 | 150.933 | 150.5074 | 152.5108 | 158.3672 | 157.8318 | 155.7048 | 148.2596 | 144.2073 | 134.2447 | 168.6828 | 168.3513
Min | 62.3358 | 64.8228 | 67.6087 | 68.9952 | 69.4855 | 70.2946 | 72.1881 | 73.3199 | 73.9664 | 76.3477 | 76.6994 | 75.751 | 78.614 | 80.499 | 82.4901 | 88.5045 | 90.9089 | 98.8213 | 102.0006 | 115.2509 | 116.2748 | 102.9152 | 93.1737 | 90.938 | 90.2695 | 100.9992 | 103.7845 | 117.1828 | 117.5384 | 108.5043 | 107.0396
Max | 121.2457 | 111.85 | 115.0007 | 116.488 | 123.1798 | 128.3794 | 131.5192 | 132.8195 | 135.0626 | 137.8686 | 142.548 | 146.0537 | 149.894 | 154.2917 | 158.1116 | 162.554 | 162.828 | 164.6192 | 158.5184 | 155.3813 | 155.9389 | 156.4211 | 155.2289 | 154.3225 | 157.6264 | 160.0149 | 155.3838 | 154.6053 | 148.1605 | 145.5871 | 136.7543
At Max (LIN) | 118.7972 | 109.5968 | 111.3839 | 113.5321 | 117.7761 | 122.1823 | 131.5192 | 132.8195 | 135.0626 | 137.8686 | 142.548 | 146.0537 | 149.894 | 154.2917 | 158.1116 | 162.554 | 162.828 | 164.6192 | 157.9115 | 155.0285 | 155.6385 | 154.9601 | 153.8185 | 152.6794 | 156.7542 | 160.0149 | 155.2446 | 154.4336 | 148.1605 | 145.5871 | 133.8821 | 170.7685 | 170.262
At Max (A) | 118.7972 | 109.5968 | 111.3839 | 113.5321 | 117.7761 | 122.1823 | 131.5192 | 132.8195 | 135.0626 | 137.8686 | 142.548 | 146.0537 | 149.894 | 154.2917 | 158.1116 | 162.554 | 162.828 | 164.6192 | 157.9115 | 155.0285 | 155.6385 | 154.9601 | 153.8185 | 152.6794 | 156.7542 | 160.0149 | 155.2446 | 154.4336 | 148.1605 | 145.5871 | 133.8821 | 170.7685 | 170.262

## SLM CH1
Spectrum | LZeq | LAeq | LCeq | LZE | LAE | LCE | LC - LA | LCeq - LAeq | LZFmax | LZFmin | LAFmax | LAFmin | LCFmax | LCFmin | LZSmax | LZSmin | LASmax | LASmin | LCSmax | LCSmin | LAIeq | LAIeq - LAeq | LZImax | LZImin | LAImax | LAImin | LCImax | LCImin | LZpeak | LApeak | LCpeak
| dB | dB | dB | dB | dB | dB | dB | dB | dB | dB | dB | dB | dB | dB | dB | dB | dB | dB | dB | dB | dB | dB | dB | dB | dB | dB | dB | dB | dB | dB | dB
| 87.3149 | 84.48 | 85.991 | 100.0053 | 97.1704 | 98.6815 | 12.8479 | 1.5111 | 99.7153 | 57.0796 | 97.4742 | 52.7933 | 98.5033 | 54.3511 | 95.9463 | 57.0973 | 93.8287 | 52.8889 | 95.0417 | 54.3821 | 89.4231 | 4.9431 | 102.1362 | 48.3424 | 98.5755 | 44.1331 | 99.581 | 45.6291 | 110.7288 | 110.6503 | 110.7624

## SLM CH2
Spectrum | LZeq | LAeq | LCeq | LZE | LAE | LCE | LC - LA | LCeq - LAeq | LZFmax | LZFmin | LAFmax | LAFmin | LCFmax | LCFmin | LZSmax | LZSmin | LASmax | LASmin | LCSmax | LCSmin | LAIeq | LAIeq - LAeq | LZImax | LZImin | LAImax | LAImin | LCImax | LCImin | LZpeak | LApeak | LCpeak
| dB | dB | dB | dB | dB | dB | dB | dB | dB | dB | dB | dB | dB | dB | dB | dB | dB | dB | dB | dB | dB | dB | dB | dB | dB | dB | dB | dB | dB | dB | dB
| 86.5085 | 84.1974 | 85.4895 | 99.1989 | 96.8879 | 98.18 | 14.7929 | 1.2921 | 98.5948 | 60.2462 | 97.2759 | 52.7695 | 98.3905 | 57.3464 | 95.273 | 60.2992 | 93.4863 | 55.702 | 94.7058 | 57.3464 | 89.6265 | 5.4291 | 99.9767 | 51.5494 | 99.0267 | 47.0992 | 99.8799 | 48.5889 | 111.5052 | 111.2262 | 110.952

## SLM CH4
Spectrum | LZeq | LAeq | LCeq | LZE | LAE | LCE | LC - LA | LCeq - LAeq | LZFmax | LZFmin | LAFmax | LAFmin | LCFmax | LCFmin | LZSmax | LZSmin | LASmax | LASmin | LCSmax | LCSmin | LAIeq | LAIeq - LAeq | LZImax | LZImin | LAImax | LAImin | LCImax | LCImin | LZpeak | LApeak | LCpeak
| dB | dB | dB | dB | dB | dB | dB | dB | dB | dB | dB | dB | dB | dB | dB | dB | dB | dB | dB | dB | dB | dB | dB | dB | dB | dB | dB | dB | dB | dB | dB
| 155.8056 | 155.4498 | 155.1999 | 168.4961 | 168.1403 | 167.8904 | -1.4055 | -0.2499 | 171.9181 | 122.2575 | 171.3914 | 120.1715 | 171.654 | 118.7068 | 165.7096 | 122.2575 | 165.2947 | 120.1715 | 165.2621 | 118.7068 | 163.5469 | 8.0971 | 174.4501 | 113.5 | 173.6846 | 111.414 | 174.265 | 109.9493 | 192.9055 | 194.025 | 190.9647