## Torp16
Measurement Name | Torp16 (Normal Range)
Time of run | 2020-09-10 09:49:53 (1599727793)
Duration | 28.64 s
Measurement location
Analyzer model
Serial number | 6149
Operator name
Calibration
Notes
Measurement mode | Autostore (Normal Range)
Start mode | Normal
Duration (s) | Free. Manual stop
Channel 1 | +0 dB | AC | 10Hz HP | GRAS MK01 | 0.0499252 (V)/(Pa)
Channel 2 | +0 dB | AC | 10Hz HP | GRAS MK02 | 0.0399089 (V)/(Pa)
Channel 3 | -20 dB | AC | 10Hz HP | GRAS MK03 | 0.0447595 (V)/(Pa)
Channel 4 | -20 dB | AC | 10Hz HP | Cnossos Räl 1.0 | 9.8309e-010 (V)/(m/s2)
Signal CH1 | 20000 Hz / 51.2 kHz |  |  |  | 0.02
Signal CH2 | 20000 Hz / 51.2 kHz |  |  |  | 0.02
Signal CH4 | 20000 Hz / 51.2 kHz |  |  |  | 0.02
1/3 Octave CH1 | 20 Hz ÷ 20 kHz |  |  | Exponential 0.125 s | 0.1
1/3 Octave CH2 | 20 Hz ÷ 20 kHz |  |  | Exponential 0.125 s | 0.1
1/3 Octave CH4 | 20 Hz ÷ 20 kHz |  |  | Exponential 0.125 s | 0.1
SLM CH1 |  |  |  |  | 0.01
SLM CH2 |  |  |  |  | 0.01
SLM CH4 |  |  |  |  | 0.01
Marker |  |  |  |  | 0.02
| CH1 | CH2 | CH3 | CH4
Overload count | 0 | 0 | 0 | 0
Underrange count | 0 | 0 | 0 | 0
Marker count | Aircraft | Automobile
| 0 | 0

## 1_3 Octave CH1
Spectrum | 20 | 25 | 31.5 | 40 | 50 | 63 | 80 | 100 | 125 | 160 | 200 | 250 | 315 | 400 | 500 | 630 | 800 | 1000 | 1250 | 1600 | 2000 | 2500 | 3150 | 4000 | 5000 | 6300 | 8000 | 10000 | 12500 | 16000 | 20000 | SUM(LIN) | SUM(A)
| dB | dB | dB | dB | dB | dB | dB | dB | dB | dB | dB | dB | dB | dB | dB | dB | dB | dB | dB | dB | dB | dB | dB | dB | dB | dB | dB | dB | dB | dB | dB | dB | dB
Leq | 74.2885 | 73.4536 | 72.3804 | 71.6786 | 71.5138 | 72.1423 | 71.8194 | 69.1031 | 66.8995 | 70.0827 | 66.3617 | 66.1781 | 67.8215 | 69.4266 | 72.3789 | 75.3822 | 80.8785 | 81.9681 | 77.0676 | 79.1979 | 78.5521 | 75.5368 | 72.7856 | 69.8086 | 67.4761 | 65.3215 | 62.3881 | 62.1434 | 59.3236 | 53.8052 | 49.9834 | 88.9678 | 88.1359
SEL | 88.8522 | 88.0173 | 86.9441 | 86.2423 | 86.0774 | 86.706 | 86.3831 | 83.6668 | 81.4632 | 84.6464 | 80.9254 | 80.7417 | 82.3851 | 83.9903 | 86.9426 | 89.9459 | 95.4422 | 96.5318 | 91.6312 | 93.7616 | 93.1157 | 90.1004 | 87.3493 | 84.3722 | 82.0398 | 79.8851 | 76.9518 | 76.707 | 73.8872 | 68.3688 | 64.547 | 103.5314 | 102.6996
Min | 41.5111 | 43.7311 | 49.2272 | 47.6315 | 42.4684 | 41.7061 | 39.2989 | 31.1919 | 25.2176 | 26.3929 | 28.3449 | 29.2184 | 30.826 | 33.674 | 37.8206 | 41.5036 | 46.3193 | 45.832 | 43.9374 | 41.2583 | 38.4195 | 32.8965 | 28.2803 | 26.9949 | 27.0411 | 26.678 | 27.7503 | 29.1699 | 33.9807 | 30.2932 | 33.2268
Max | 86.0616 | 87.7302 | 86.509 | 83.1391 | 82.0808 | 83.1439 | 84.5095 | 83.2447 | 82.7527 | 87.991 | 83.2746 | 82.2155 | 81.4464 | 81.4765 | 84.2527 | 87.276 | 94.8235 | 94.1543 | 90.495 | 91.5326 | 88.0545 | 85.8837 | 85.6905 | 81.8947 | 78.6936 | 76.5446 | 73.1521 | 71.4445 | 67.9344 | 62.6025 | 57.28
At Max (LIN) | 84.7155 | 83.2773 | 84.8389 | 83.1391 | 81.4937 | 83.1439 | 84.5095 | 80.7481 | 81.3449 | 86.8202 | 83.2746 | 82.2155 | 79.8328 | 79.8611 | 83.5542 | 86.9414 | 94.8235 | 94.1543 | 90.413 | 91.1873 | 86.2158 | 82.8524 | 80.5407 | 78.5708 | 75.4327 | 73.8136 | 70.8549 | 69.2207 | 65.8918 | 61.1367 | 55.0838 | 101.0083 | 99.8798
At Max (A) | 84.7155 | 83.2773 | 84.8389 | 83.1391 | 81.4937 | 83.1439 | 84.5095 | 80.7481 | 81.3449 | 86.8202 | 83.2746 | 82.2155 | 79.8328 | 79.8611 | 83.5542 | 86.9414 | 94.8235 | 94.1543 | 90.413 | 91.1873 | 86.2158 | 82.8524 | 80.5407 | 78.5708 | 75.4327 | 73.8136 | 70.8549 | 69.2207 | 65.8918 | 61.1367 | 55.0838 | 101.0083 | 99.8798

## 1_3 Octave CH2
Spectrum | 20 | 25 | 31.5 | 40 | 50 | 63 | 80 | 100 | 125 | 160 | 200 | 250 | 315 | 400 | 500 | 630 | 800 | 1000 | 1250 | 1600 | 2000 | 2500 | 3150 | 4000 | 5000 | 6300 | 8000 | 10000 | 12500 | 16000 | 20000 | SUM(LIN) | SUM(A)
| dB | dB | dB | dB | dB | dB | dB | dB | dB | dB | dB | dB | dB | dB | dB | dB | dB | dB | dB | dB | dB | dB | dB | dB | dB | dB | dB | dB | dB | dB | dB | dB | dB
Leq | 74.3516 | 73.7499 | 73.0691 | 71.3161 | 71.0198 | 71.4721 | 70.0079 | 67.6958 | 65.3677 | 67.293 | 66.2427 | 66.9301 | 68.5975 | 69.3066 | 71.661 | 75.2479 | 79.9895 | 80.5704 | 76.3704 | 78.0226 | 76.9885 | 73.6379 | 70.6371 | 67.9399 | 66.6469 | 63.6971 | 60.5085 | 59.4164 | 55.2315 | 49.5417 | 44.307 | 87.9939 | 86.9062
SEL | 88.9152 | 88.3135 | 87.6327 | 85.8797 | 85.5834 | 86.0357 | 84.5715 | 82.2595 | 79.9313 | 81.8567 | 80.8064 | 81.4938 | 83.1612 | 83.8703 | 86.2247 | 89.8115 | 94.5532 | 95.134 | 90.9341 | 92.5863 | 91.5522 | 88.2015 | 85.2008 | 82.5036 | 81.2106 | 78.2607 | 75.0721 | 73.9801 | 69.7951 | 64.1054 | 58.8707 | 102.5576 | 101.4699
Min | 46.0622 | 37.3838 | 45.6346 | 49.0138 | 44.5774 | 40.6714 | 37.0506 | 29.364 | 30.4385 | 30.2221 | 33.221 | 33.7143 | 35.7492 | 37.6202 | 39.635 | 41.9095 | 47.2031 | 45.8984 | 42.7276 | 40.9906 | 38.6378 | 33.8824 | 30.2257 | 28.1992 | 28.1148 | 26.7618 | 25.4581 | 28.3587 | 27.7272 | 23.1792 | 25.2115
Max | 87.2056 | 86.7078 | 86.474 | 82.4848 | 84.5782 | 83.9836 | 82.3752 | 80.3412 | 79.6661 | 83.2267 | 80.8767 | 82.4315 | 82.6587 | 81.8608 | 83.987 | 87.0071 | 92.7129 | 92.3621 | 90.0909 | 91.1059 | 86.5168 | 83.6159 | 82.4891 | 79.9183 | 77.7594 | 75.5233 | 72.8915 | 70.7033 | 66.4852 | 62.0741 | 57.8359
At Max (LIN) | 82.9382 | 85.0845 | 84.3687 | 78.9467 | 84.5782 | 83.9836 | 82.3752 | 77.7624 | 77.8607 | 83.2267 | 80.7209 | 80.3258 | 81.8395 | 81.5254 | 83.987 | 86.5929 | 92.575 | 92.1782 | 90.0909 | 91.1059 | 86.0425 | 82.7881 | 81.9989 | 79.9183 | 77.1699 | 75.5233 | 72.8915 | 70.7033 | 66.4852 | 62.0741 | 57.8359 | 99.95 | 98.8779
At Max (A) | 82.9382 | 85.0845 | 84.3687 | 78.9467 | 84.5782 | 83.9836 | 82.3752 | 77.7624 | 77.8607 | 83.2267 | 80.7209 | 80.3258 | 81.8395 | 81.5254 | 83.987 | 86.5929 | 92.575 | 92.1782 | 90.0909 | 91.1059 | 86.0425 | 82.7881 | 81.9989 | 79.9183 | 77.1699 | 75.5233 | 72.8915 | 70.7033 | 66.4852 | 62.0741 | 57.8359 | 99.95 | 98.8779

## 1_3 Octave CH4
Spectrum | 20 | 25 | 31.5 | 40 | 50 | 63 | 80 | 100 | 125 | 160 | 200 | 250 | 315 | 400 | 500 | 630 | 800 | 1000 | 1250 | 1600 | 2000 | 2500 | 3150 | 4000 | 5000 | 6300 | 8000 | 10000 | 12500 | 16000 | 20000 | SUM(LIN) | SUM(A)
| dB | dB | dB | dB | dB | dB | dB | dB | dB | dB | dB | dB | dB | dB | dB | dB | dB | dB | dB | dB | dB | dB | dB | dB | dB | dB | dB | dB | dB | dB | dB | dB | dB
Leq | 106.6481 | 100.8432 | 104.7281 | 101.0007 | 104.8357 | 109.5486 | 116.7432 | 117.6807 | 113.4703 | 112.1028 | 116.9779 | 122.0829 | 127.9325 | 131.9503 | 137.0964 | 141.7729 | 146.5735 | 149.3777 | 143.5594 | 144.7383 | 145.6455 | 141.3835 | 139.1903 | 138.5957 | 136.4377 | 148.6258 | 150.3154 | 148.7841 | 140.001 | 135.2957 | 125.4007 | 157.383 | 156.942
SEL | 121.2118 | 115.4069 | 119.2917 | 115.5643 | 119.3994 | 124.1123 | 131.3069 | 132.2444 | 128.034 | 126.6665 | 131.5416 | 136.6465 | 142.4961 | 146.514 | 151.66 | 156.3366 | 161.1372 | 163.9414 | 158.1231 | 159.302 | 160.2092 | 155.9472 | 153.754 | 153.1594 | 151.0013 | 163.1895 | 164.8791 | 163.3478 | 154.5647 | 149.8593 | 139.9644 | 171.9466 | 171.5057
Min | 65.4818 | 66.4654 | 67.9478 | 68.0448 | 66.5405 | 71.4538 | 71.8239 | 73.4383 | 73.8467 | 75.6197 | 76.6208 | 76.3887 | 79.2786 | 80.5873 | 81.9505 | 87.4579 | 90.3204 | 92.0021 | 94.8596 | 109.2177 | 110.0666 | 99.4774 | 89.1172 | 89.311 | 89.9498 | 94.5108 | 99.5827 | 116.6989 | 114.9596 | 109.3305 | 108.4419
Max | 116.116 | 113.0829 | 118.148 | 113.9068 | 119.7135 | 124.8528 | 133.616 | 137.474 | 129.6883 | 124.8786 | 129.4035 | 136.7912 | 141.5434 | 144.252 | 149.6864 | 155.2461 | 161.0315 | 162.5711 | 158.0146 | 156.5793 | 157.4554 | 152.0986 | 152.6119 | 152.3142 | 149.488 | 160.0645 | 159.5829 | 157.5045 | 146.6113 | 142.2229 | 131.5928
At Max (LIN) | 115.7458 | 110.4844 | 115.5488 | 111.6879 | 115.4823 | 113.4391 | 121.5889 | 119.4483 | 122.234 | 124.1114 | 126.8968 | 131.5521 | 138.3492 | 141.6916 | 149.6864 | 154.402 | 160.2472 | 162.008 | 158.0146 | 156.403 | 153.1456 | 150.1067 | 152.1852 | 152.3142 | 148.7989 | 159.5257 | 157.9428 | 155.6161 | 145.6914 | 140.7972 | 130.6152 | 168.3018 | 168.1191
At Max (A) | 115.7458 | 110.4844 | 115.5488 | 111.6879 | 115.4823 | 113.4391 | 121.5889 | 119.4483 | 122.234 | 124.1114 | 126.8968 | 131.5521 | 138.3492 | 141.6916 | 149.6864 | 154.402 | 160.2472 | 162.008 | 158.0146 | 156.403 | 153.1456 | 150.1067 | 152.1852 | 152.3142 | 148.7989 | 159.5257 | 157.9428 | 155.6161 | 145.6914 | 140.7972 | 130.6152 | 168.3018 | 168.1191

## SLM CH1
Spectrum | LZeq | LAeq | LCeq | LZE | LAE | LCE | LC - LA | LCeq - LAeq | LZFmax | LZFmin | LAFmax | LAFmin | LCFmax | LCFmin | LZSmax | LZSmin | LASmax | LASmin | LCSmax | LCSmin | LAIeq | LAIeq - LAeq | LZImax | LZImin | LAImax | LAImin | LCImax | LCImin | LZpeak | LApeak | LCpeak
| dB | dB | dB | dB | dB | dB | dB | dB | dB | dB | dB | dB | dB | dB | dB | dB | dB | dB | dB | dB | dB | dB | dB | dB | dB | dB | dB | dB | dB | dB | dB
| 89.9133 | 87.9736 | 88.42 | 104.483 | 102.5434 | 102.9897 | 5.3768 | 0.44633 | 102.0418 | 61.4535 | 99.8363 | 54.0391 | 100.7407 | 58.666 | 97.7345 | 63.3959 | 95.9873 | 55.3312 | 96.552 | 60.5154 | 91.5011 | 3.5275 | 104.8031 | 56.0897 | 100.8229 | 46.9975 | 101.4988 | 53.6816 | 115.1078 | 111.0379 | 114.2855

## SLM CH2
Spectrum | LZeq | LAeq | LCeq | LZE | LAE | LCE | LC - LA | LCeq - LAeq | LZFmax | LZFmin | LAFmax | LAFmin | LCFmax | LCFmin | LZSmax | LZSmin | LASmax | LASmin | LCSmax | LCSmin | LAIeq | LAIeq - LAeq | LZImax | LZImin | LAImax | LAImin | LCImax | LCImin | LZpeak | LApeak | LCpeak
| dB | dB | dB | dB | dB | dB | dB | dB | dB | dB | dB | dB | dB | dB | dB | dB | dB | dB | dB | dB | dB | dB | dB | dB | dB | dB | dB | dB | dB | dB | dB
| 89.0055 | 86.7505 | 87.4035 | 103.5752 | 101.3202 | 101.9733 | 4.7316 | 0.65305 | 100.1087 | 59.7736 | 98.7723 | 53.5868 | 99.3854 | 58.8189 | 96.2397 | 59.9935 | 95.0439 | 55.6838 | 95.5728 | 59.8328 | 90.1745 | 3.424 | 102.0016 | 51.2682 | 99.5986 | 48.0334 | 100.0248 | 51.5939 | 117.4275 | 118.6111 | 116.5282

## SLM CH4
Spectrum | LZeq | LAeq | LCeq | LZE | LAE | LCE | LC - LA | LCeq - LAeq | LZFmax | LZFmin | LAFmax | LAFmin | LCFmax | LCFmin | LZSmax | LZSmin | LASmax | LASmin | LCSmax | LCSmin | LAIeq | LAIeq - LAeq | LZImax | LZImin | LAImax | LAImin | LCImax | LCImin | LZpeak | LApeak | LCpeak
| dB | dB | dB | dB | dB | dB | dB | dB | dB | dB | dB | dB | dB | dB | dB | dB | dB | dB | dB | dB | dB | dB | dB | dB | dB | dB | dB | dB | dB | dB | dB
| 157.1908 | 156.7327 | 155.842 | 171.7605 | 171.3024 | 170.4117 | -1.4273 | -0.89068 | 168.4224 | 121.981 | 168.2349 | 119.1999 | 167.7749 | 117.6031 | 165.3509 | 122.2145 | 165.101 | 121.1043 | 164.381 | 119.8167 | 160.2616 | 3.5289 | 169.6417 | 113.4589 | 169.4687 | 112.4611 | 169.1653 | 111.3269 | 183.6534 | 181.6014 | 182.5453