## Torp18
Measurement Name | Torp18 (Normal Range)
Time of run | 2020-09-10 10:12:50 (1599729170)
Duration | 28.26 s
Measurement location
Analyzer model
Serial number | 6149
Operator name
Calibration
Notes
Measurement mode | Autostore (Normal Range)
Start mode | Normal
Duration (s) | Free. Manual stop
Channel 1 | +0 dB | AC | 10Hz HP | GRAS MK01 | 0.0499252 (V)/(Pa)
Channel 2 | +0 dB | AC | 10Hz HP | GRAS MK02 | 0.0399089 (V)/(Pa)
Channel 3 | -20 dB | AC | 10Hz HP | GRAS MK03 | 0.0447595 (V)/(Pa)
Channel 4 | -20 dB | AC | 10Hz HP | Cnossos Räl 1.0 | 9.8309e-010 (V)/(m/s2)
Signal CH1 | 20000 Hz / 51.2 kHz |  |  |  | 0.02
Signal CH2 | 20000 Hz / 51.2 kHz |  |  |  | 0.02
Signal CH4 | 20000 Hz / 51.2 kHz |  |  |  | 0.02
1/3 Octave CH1 | 20 Hz ÷ 20 kHz |  |  | Exponential 0.125 s | 0.1
1/3 Octave CH2 | 20 Hz ÷ 20 kHz |  |  | Exponential 0.125 s | 0.1
1/3 Octave CH4 | 20 Hz ÷ 20 kHz |  |  | Exponential 0.125 s | 0.1
SLM CH1 |  |  |  |  | 0.01
SLM CH2 |  |  |  |  | 0.01
SLM CH4 |  |  |  |  | 0.01
Marker |  |  |  |  | 0.02
| CH1 | CH2 | CH3 | CH4
Overload count | 0 | 0 | 0 | 0
Underrange count | 0 | 0 | 0 | 0
Marker count | Aircraft | Automobile
| 0 | 0

## 1_3 Octave CH1
Spectrum | 20 | 25 | 31.5 | 40 | 50 | 63 | 80 | 100 | 125 | 160 | 200 | 250 | 315 | 400 | 500 | 630 | 800 | 1000 | 1250 | 1600 | 2000 | 2500 | 3150 | 4000 | 5000 | 6300 | 8000 | 10000 | 12500 | 16000 | 20000 | SUM(LIN) | SUM(A)
| dB | dB | dB | dB | dB | dB | dB | dB | dB | dB | dB | dB | dB | dB | dB | dB | dB | dB | dB | dB | dB | dB | dB | dB | dB | dB | dB | dB | dB | dB | dB | dB | dB
Leq | 71.2905 | 72.6314 | 71.0725 | 72.253 | 74.3249 | 71.9645 | 71.465 | 68.9672 | 66.8245 | 68.5451 | 70.4155 | 65.5937 | 68.2752 | 69.7501 | 70.9069 | 73.7701 | 78.8073 | 80.6166 | 77.2678 | 77.4112 | 79.4777 | 76.5983 | 73.0636 | 68.7634 | 67.5074 | 65.9737 | 63.456 | 61.8773 | 59.657 | 54.2636 | 52.1377 | 88.3344 | 87.5206
SEL | 85.793 | 87.1339 | 85.575 | 86.7555 | 88.8274 | 86.4669 | 85.9675 | 83.4697 | 81.327 | 83.0476 | 84.918 | 80.0962 | 82.7777 | 84.2526 | 85.4094 | 88.2726 | 93.3097 | 95.1191 | 91.7703 | 91.9137 | 93.9802 | 91.1008 | 87.5661 | 83.2659 | 82.0099 | 80.4762 | 77.9585 | 76.3798 | 74.1595 | 68.7661 | 66.6402 | 102.8369 | 102.0231
Min | 41.3336 | 43.0561 | 44.3253 | 40.7937 | 45.0458 | 39.8278 | 42.9923 | 29.5347 | 25.6689 | 25.6164 | 28.7775 | 31.7318 | 33.735 | 35.1519 | 38.5302 | 39.0695 | 43.5599 | 44.8343 | 41.4877 | 39.266 | 35.7491 | 29.8447 | 29.2972 | 30.0564 | 29.6643 | 28.2733 | 27.4927 | 25.8683 | 29.8918 | 27.5808 | 32.5554
Max | 85.8167 | 89.2865 | 84.0397 | 84.1128 | 89.5932 | 87.5142 | 86.5676 | 82.9784 | 81.1283 | 87.1445 | 89.3919 | 82.2161 | 83.6809 | 84.0886 | 85.0571 | 89.5041 | 94.9118 | 96.7759 | 93.1886 | 92.6085 | 93.3975 | 91.4299 | 87.8549 | 80.6443 | 80.9234 | 78.4109 | 74.8374 | 72.7564 | 69.726 | 65.0422 | 61.5318
At Max (LIN) | 83.7354 | 89.2865 | 80.8283 | 81.1411 | 87.5862 | 86.5642 | 86.5676 | 82.3799 | 81.1283 | 84.6963 | 87.1435 | 80.045 | 82.7671 | 84.0886 | 84.4 | 89.5041 | 94.9118 | 96.7759 | 93.1886 | 92.6085 | 92.7501 | 90.9524 | 86.5474 | 80.4724 | 80.5205 | 77.3649 | 74.822 | 71.9154 | 69.0499 | 65.0422 | 60.7557 | 103.2897 | 102.5661
At Max (A) | 83.7354 | 89.2865 | 80.8283 | 81.1411 | 87.5862 | 86.5642 | 86.5676 | 82.3799 | 81.1283 | 84.6963 | 87.1435 | 80.045 | 82.7671 | 84.0886 | 84.4 | 89.5041 | 94.9118 | 96.7759 | 93.1886 | 92.6085 | 92.7501 | 90.9524 | 86.5474 | 80.4724 | 80.5205 | 77.3649 | 74.822 | 71.9154 | 69.0499 | 65.0422 | 60.7557 | 103.2897 | 102.5661

## 1_3 Octave CH2
Spectrum | 20 | 25 | 31.5 | 40 | 50 | 63 | 80 | 100 | 125 | 160 | 200 | 250 | 315 | 400 | 500 | 630 | 800 | 1000 | 1250 | 1600 | 2000 | 2500 | 3150 | 4000 | 5000 | 6300 | 8000 | 10000 | 12500 | 16000 | 20000 | SUM(LIN) | SUM(A)
| dB | dB | dB | dB | dB | dB | dB | dB | dB | dB | dB | dB | dB | dB | dB | dB | dB | dB | dB | dB | dB | dB | dB | dB | dB | dB | dB | dB | dB | dB | dB | dB | dB
Leq | 70.3191 | 71.1192 | 69.6851 | 69.8622 | 72.1133 | 70.2149 | 69.3356 | 67.1159 | 64.4242 | 66.4168 | 68.2345 | 66.63 | 69.0371 | 68.6131 | 70.8028 | 74.127 | 77.4484 | 80.5498 | 77.185 | 76.978 | 78.0645 | 74.3435 | 70.7621 | 67.1972 | 66.7258 | 63.9217 | 60.7222 | 58.9767 | 55.2406 | 49.4098 | 44.9898 | 87.356 | 86.6604
SEL | 84.8216 | 85.6217 | 84.1876 | 84.3647 | 86.6158 | 84.7173 | 83.8381 | 81.6184 | 78.9267 | 80.9193 | 82.737 | 81.1325 | 83.5396 | 83.1156 | 85.3053 | 88.6295 | 91.9509 | 95.0523 | 91.6875 | 91.4805 | 92.567 | 88.846 | 85.2646 | 81.6997 | 81.2282 | 78.4242 | 75.2246 | 73.4792 | 69.7431 | 63.9123 | 59.4923 | 101.8585 | 101.1629
Min | 41.9277 | 42.4133 | 43.8828 | 43.6278 | 43.047 | 37.4862 | 41.557 | 30.4987 | 30.6992 | 32.9307 | 33.6803 | 35.3731 | 36.0791 | 35.3432 | 38.4459 | 39.739 | 43.3645 | 43.3198 | 39.0785 | 37.826 | 34.4719 | 30.1259 | 29.2422 | 29.7401 | 29.6903 | 28.1213 | 26.7612 | 24.6726 | 23.367 | 21.4203 | 24.7154
Max | 84.2297 | 86.7822 | 83.0757 | 80.5238 | 86.6439 | 84.6587 | 83.551 | 82.7818 | 77.2838 | 82.1397 | 84.8461 | 82.7181 | 85.5451 | 81.765 | 84.9072 | 89.1093 | 92.811 | 96.3938 | 92.6215 | 92.0462 | 91.326 | 88.4821 | 84.683 | 79.5248 | 79.7275 | 76.7026 | 71.7895 | 69.9151 | 65.728 | 61.3147 | 57.6797
At Max (LIN) | 82.0231 | 86.7822 | 77.03 | 77.0503 | 85.2499 | 84.6587 | 83.551 | 80.2601 | 77.2838 | 82.1397 | 83.3686 | 80.6826 | 83.5746 | 81.4946 | 83.711 | 89.1093 | 92.811 | 96.2668 | 92.6215 | 92.0462 | 91.1221 | 88.2156 | 83.9956 | 79.2347 | 79.4077 | 75.9819 | 71.7895 | 69.6876 | 65.2581 | 61.3147 | 56.8723 | 101.9563 | 101.4348
At Max (A) | 77.1327 | 83.6228 | 74.5803 | 79.5066 | 86.1189 | 84.3073 | 83.1539 | 82.256 | 75.3261 | 81.5614 | 84.4996 | 81.8045 | 85.5451 | 81.765 | 82.1318 | 88.5136 | 92.2986 | 96.3938 | 92.5958 | 91.9932 | 91.326 | 88.4821 | 84.683 | 79.5248 | 79.7275 | 76.7026 | 71.5485 | 69.4201 | 65.6022 | 61.283 | 57.6797 | 101.9085 | 101.4558

## 1_3 Octave CH4
Spectrum | 20 | 25 | 31.5 | 40 | 50 | 63 | 80 | 100 | 125 | 160 | 200 | 250 | 315 | 400 | 500 | 630 | 800 | 1000 | 1250 | 1600 | 2000 | 2500 | 3150 | 4000 | 5000 | 6300 | 8000 | 10000 | 12500 | 16000 | 20000 | SUM(LIN) | SUM(A)
| dB | dB | dB | dB | dB | dB | dB | dB | dB | dB | dB | dB | dB | dB | dB | dB | dB | dB | dB | dB | dB | dB | dB | dB | dB | dB | dB | dB | dB | dB | dB | dB | dB
Leq | 108.8534 | 98.7631 | 105.7109 | 100.7498 | 105.3239 | 107.5258 | 111.853 | 112.1313 | 112.8421 | 113.1718 | 117.4156 | 121.7844 | 126.8791 | 130.9876 | 136.7969 | 140.3913 | 145.5199 | 150.4491 | 145.0826 | 145.8473 | 147.822 | 142.6978 | 140.9563 | 139.6662 | 139.9508 | 151.3678 | 149.2219 | 147.0563 | 139.5954 | 135.7238 | 127.3882 | 157.9971 | 157.8663
SEL | 123.3559 | 113.2656 | 120.2134 | 115.2523 | 119.8264 | 122.0283 | 126.3555 | 126.6338 | 127.3446 | 127.6743 | 131.9181 | 136.2869 | 141.3816 | 145.4901 | 151.2994 | 154.8938 | 160.0224 | 164.9516 | 159.5851 | 160.3498 | 162.3245 | 157.2003 | 155.4588 | 154.1687 | 154.4533 | 165.8703 | 163.7244 | 161.5588 | 154.0978 | 150.2263 | 141.8906 | 172.4996 | 172.3688
Min | 64.0901 | 66.1933 | 66.1043 | 69.1716 | 71.3488 | 70.022 | 72.6352 | 72.8648 | 74.069 | 74.6351 | 76.0516 | 77.1604 | 79.0033 | 79.7099 | 83.022 | 89.7049 | 89.7286 | 96.6045 | 95.4712 | 108.5586 | 108.2981 | 93.5472 | 88.19 | 89.1844 | 89.9498 | 92.2224 | 94.9391 | 107.5935 | 108.822 | 106.4895 | 106.2594
Max | 121.1701 | 110.9513 | 119.0286 | 115.0962 | 120.9196 | 124.237 | 125.8414 | 127.2277 | 129.5765 | 129.4935 | 133.5327 | 138.0482 | 142.0341 | 144.8587 | 152.8989 | 157.9397 | 163.2041 | 166.9419 | 162.559 | 163.3024 | 161.3606 | 158.4926 | 155.5587 | 155.7648 | 157.5792 | 162.2585 | 159.3146 | 158.3356 | 149.1343 | 147.0167 | 140.9417
At Max (LIN) | 116.316 | 107.1294 | 116.918 | 108.8455 | 112.3823 | 111.0219 | 122.0425 | 120.9576 | 119.9807 | 120.2075 | 123.6827 | 128.8457 | 137.0212 | 140.6555 | 148.3596 | 157.0577 | 161.9013 | 166.6269 | 162.559 | 163.3024 | 161.3606 | 158.4926 | 155.5587 | 155.7648 | 157.5792 | 160.9384 | 156.8163 | 155.242 | 149.1343 | 147.0167 | 140.9417 | 172.1138 | 172.3543
At Max (A) | 116.316 | 107.1294 | 116.918 | 108.8455 | 112.3823 | 111.0219 | 122.0425 | 120.9576 | 119.9807 | 120.2075 | 123.6827 | 128.8457 | 137.0212 | 140.6555 | 148.3596 | 157.0577 | 161.9013 | 166.6269 | 162.559 | 163.3024 | 161.3606 | 158.4926 | 155.5587 | 155.7648 | 157.5792 | 160.9384 | 156.8163 | 155.242 | 149.1343 | 147.0167 | 140.9417 | 172.1138 | 172.3543

## SLM CH1
Spectrum | LZeq | LAeq | LCeq | LZE | LAE | LCE | LC - LA | LCeq - LAeq | LZFmax | LZFmin | LAFmax | LAFmin | LCFmax | LCFmin | LZSmax | LZSmin | LASmax | LASmin | LCSmax | LCSmin | LAIeq | LAIeq - LAeq | LZImax | LZImin | LAImax | LAImin | LCImax | LCImin | LZpeak | LApeak | LCpeak
| dB | dB | dB | dB | dB | dB | dB | dB | dB | dB | dB | dB | dB | dB | dB | dB | dB | dB | dB | dB | dB | dB | dB | dB | dB | dB | dB | dB | dB | dB | dB
| 88.6082 | 87.3579 | 87.7456 | 103.1199 | 101.8696 | 102.2573 | 4.1204 | 0.38774 | 103.3835 | 51.8723 | 102.6125 | 49.5382 | 102.9058 | 53.4751 | 99.1709 | 51.8723 | 98.0334 | 49.5382 | 98.4552 | 53.4751 | 92.4737 | 5.1158 | 104.5502 | 43.1148 | 103.7047 | 40.7807 | 103.9313 | 44.7176 | 115.0928 | 114.7032 | 114.7069

## SLM CH2
Spectrum | LZeq | LAeq | LCeq | LZE | LAE | LCE | LC - LA | LCeq - LAeq | LZFmax | LZFmin | LAFmax | LAFmin | LCFmax | LCFmin | LZSmax | LZSmin | LASmax | LASmin | LCSmax | LCSmin | LAIeq | LAIeq - LAeq | LZImax | LZImin | LAImax | LAImin | LCImax | LCImin | LZpeak | LApeak | LCpeak
| dB | dB | dB | dB | dB | dB | dB | dB | dB | dB | dB | dB | dB | dB | dB | dB | dB | dB | dB | dB | dB | dB | dB | dB | dB | dB | dB | dB | dB | dB | dB
| 87.6575 | 86.5104 | 86.85 | 102.1693 | 101.0221 | 101.3618 | 2.1302 | 0.33962 | 102.1253 | 55.3722 | 101.4387 | 48.7941 | 101.6947 | 54.963 | 97.9814 | 55.3722 | 97.1827 | 48.7941 | 97.4774 | 54.963 | 91.5997 | 5.0892 | 103.2575 | 46.6147 | 102.8145 | 40.0365 | 102.926 | 46.2055 | 112.8967 | 113.1661 | 113.3563

## SLM CH4
Spectrum | LZeq | LAeq | LCeq | LZE | LAE | LCE | LC - LA | LCeq - LAeq | LZFmax | LZFmin | LAFmax | LAFmin | LCFmax | LCFmin | LZSmax | LZSmin | LASmax | LASmin | LCSmax | LCSmin | LAIeq | LAIeq - LAeq | LZImax | LZImin | LAImax | LAImin | LCImax | LCImin | LZpeak | LApeak | LCpeak
| dB | dB | dB | dB | dB | dB | dB | dB | dB | dB | dB | dB | dB | dB | dB | dB | dB | dB | dB | dB | dB | dB | dB | dB | dB | dB | dB | dB | dB | dB | dB
| 157.7813 | 157.633 | 156.623 | 172.293 | 172.1447 | 171.1347 | -1.612 | -1.01 | 172.2594 | 119.1238 | 172.4164 | 118.266 | 171.9192 | 116.61 | 167.1913 | 120.7272 | 167.3274 | 119.8664 | 166.7624 | 118.7661 | 162.6391 | 5.0061 | 173.6499 | 112.8064 | 173.8286 | 111.4193 | 173.2948 | 110.3795 | 185.8937 | 186.633 | 184.0793