## Torp21
Measurement Name | Torp21 (Normal Range)
Time of run | 2020-09-10 10:31:47 (1599730307)
Duration | 25.76 s
Measurement location
Analyzer model
Serial number | 6149
Operator name
Calibration
Notes
Measurement mode | Autostore (Normal Range)
Start mode | Normal
Duration (s) | Free. Manual stop
Channel 1 | +0 dB | AC | 10Hz HP | GRAS MK01 | 0.0499252 (V)/(Pa)
Channel 2 | +0 dB | AC | 10Hz HP | GRAS MK02 | 0.0399089 (V)/(Pa)
Channel 3 | -20 dB | AC | 10Hz HP | GRAS MK03 | 0.0447595 (V)/(Pa)
Channel 4 | -20 dB | AC | 10Hz HP | Cnossos Räl 1.0 | 9.8309e-010 (V)/(m/s2)
Signal CH1 | 20000 Hz / 51.2 kHz |  |  |  | 0.02
Signal CH2 | 20000 Hz / 51.2 kHz |  |  |  | 0.02
Signal CH4 | 20000 Hz / 51.2 kHz |  |  |  | 0.02
1/3 Octave CH1 | 20 Hz ÷ 20 kHz |  |  | Exponential 0.125 s | 0.1
1/3 Octave CH2 | 20 Hz ÷ 20 kHz |  |  | Exponential 0.125 s | 0.1
1/3 Octave CH4 | 20 Hz ÷ 20 kHz |  |  | Exponential 0.125 s | 0.1
SLM CH1 |  |  |  |  | 0.01
SLM CH2 |  |  |  |  | 0.01
SLM CH4 |  |  |  |  | 0.01
Marker |  |  |  |  | 0.02
| CH1 | CH2 | CH3 | CH4
Overload count | 0 | 0 | 0 | 0
Underrange count | 0 | 0 | 0 | 0
Marker count | Aircraft | Automobile
| 0 | 0

## 1_3 Octave CH1
Spectrum | 20 | 25 | 31.5 | 40 | 50 | 63 | 80 | 100 | 125 | 160 | 200 | 250 | 315 | 400 | 500 | 630 | 800 | 1000 | 1250 | 1600 | 2000 | 2500 | 3150 | 4000 | 5000 | 6300 | 8000 | 10000 | 12500 | 16000 | 20000 | SUM(LIN) | SUM(A)
| dB | dB | dB | dB | dB | dB | dB | dB | dB | dB | dB | dB | dB | dB | dB | dB | dB | dB | dB | dB | dB | dB | dB | dB | dB | dB | dB | dB | dB | dB | dB | dB | dB
Leq | 70.3482 | 69.3129 | 69.939 | 69.8436 | 69.5075 | 68.8851 | 68.4219 | 65.079 | 62.3125 | 62.0202 | 59.4765 | 58.4862 | 61.1361 | 63.0197 | 64.6909 | 66.563 | 73.9098 | 74.465 | 69.5779 | 68.0203 | 69.5012 | 66.7389 | 62.014 | 59.8289 | 59.7282 | 57.4238 | 54.004 | 53.6783 | 51.9986 | 46.4526 | 43.4803 | 82.2465 | 79.8199
SEL | 84.4475 | 83.4122 | 84.0383 | 83.9429 | 83.6068 | 82.9844 | 82.5213 | 79.1783 | 76.4118 | 76.1195 | 73.5758 | 72.5855 | 75.2354 | 77.1191 | 78.7902 | 80.6624 | 88.0091 | 88.5643 | 83.6772 | 82.1197 | 83.6006 | 80.8382 | 76.1133 | 73.9283 | 73.8275 | 71.5231 | 68.1033 | 67.7777 | 66.0979 | 60.5519 | 57.5796 | 96.3458 | 93.9193
Min | 37.8639 | 42.4409 | 42.6312 | 46.9922 | 45.5419 | 42.0669 | 32.7935 | 28.6062 | 25.3188 | 24.5389 | 28.3728 | 29.9575 | 30.4992 | 32.3985 | 33.9164 | 36.6624 | 39.747 | 40.9613 | 44.1546 | 36.2276 | 31.7328 | 29.6874 | 28.1429 | 28.5351 | 28.2267 | 27.5935 | 27.742 | 27.6209 | 28.5665 | 24.7249 | 25.7198
Max | 84.8896 | 84.0733 | 85.554 | 86.481 | 83.0466 | 82.3466 | 82.5853 | 81.0787 | 77.285 | 76.248 | 72.8129 | 71.7049 | 73.0059 | 74.6258 | 76.8197 | 80.7118 | 88.1665 | 87.6059 | 81.6477 | 80.8823 | 82.6579 | 81.1585 | 77.6938 | 73.4192 | 73.8765 | 72.2118 | 65.4728 | 65.0761 | 63.3628 | 58.6122 | 52.8548
At Max (LIN) | 83.2196 | 83.2704 | 83.8449 | 77.1511 | 76.0684 | 77.3855 | 79.5948 | 73.299 | 73.7704 | 74.6135 | 70.3318 | 70.0751 | 71.3539 | 72.1357 | 74.2818 | 74.393 | 84.6812 | 86.4155 | 76.7916 | 77.7943 | 78.8243 | 79.252 | 73.2382 | 73.0549 | 73.8765 | 72.2118 | 65.2564 | 65.0761 | 62.9273 | 58.6122 | 52.8548 | 93.3732 | 90.6975
At Max (A) | 74.8436 | 74.863 | 69.8066 | 77.5684 | 75.5332 | 76.1278 | 72.1581 | 74.4255 | 69.8524 | 69.8388 | 65.4767 | 65.3802 | 69.2193 | 74.0907 | 75.7671 | 80.1932 | 88.1665 | 86.5526 | 81.6477 | 80.8823 | 82.6579 | 77.9979 | 72.8767 | 70.3418 | 70.2192 | 66.9927 | 63.2702 | 62.6856 | 59.4579 | 53.5959 | 48.6949 | 93.2758 | 92.5643

## 1_3 Octave CH2
Spectrum | 20 | 25 | 31.5 | 40 | 50 | 63 | 80 | 100 | 125 | 160 | 200 | 250 | 315 | 400 | 500 | 630 | 800 | 1000 | 1250 | 1600 | 2000 | 2500 | 3150 | 4000 | 5000 | 6300 | 8000 | 10000 | 12500 | 16000 | 20000 | SUM(LIN) | SUM(A)
| dB | dB | dB | dB | dB | dB | dB | dB | dB | dB | dB | dB | dB | dB | dB | dB | dB | dB | dB | dB | dB | dB | dB | dB | dB | dB | dB | dB | dB | dB | dB | dB | dB
Leq | 68.3826 | 67.5744 | 68.1162 | 67.9865 | 66.7586 | 67.0655 | 66.3715 | 62.4659 | 60.2218 | 61.2502 | 59.8984 | 60.8665 | 62.0969 | 63.6806 | 64.9448 | 69.3032 | 73.5652 | 73.7239 | 69.689 | 69.6999 | 68.4956 | 64.2016 | 59.1644 | 58.2546 | 58.7099 | 55.3411 | 52.6622 | 51.2868 | 47.2466 | 41.776 | 36.6526 | 81.4334 | 79.5262
SEL | 82.4819 | 81.6737 | 82.2155 | 82.0858 | 80.858 | 81.1649 | 80.4709 | 76.5652 | 74.3212 | 75.3496 | 73.9977 | 74.9658 | 76.1963 | 77.78 | 79.0441 | 83.4025 | 87.6645 | 87.8232 | 83.7883 | 83.7992 | 82.5949 | 78.3009 | 73.2637 | 72.354 | 72.8092 | 69.4405 | 66.7616 | 65.3862 | 61.3459 | 55.8754 | 50.7519 | 95.5327 | 93.6255
Min | 44.2715 | 43.778 | 43.0328 | 44.6325 | 43.1371 | 41.6064 | 35.2446 | 29.816 | 30.2603 | 31.7335 | 33.136 | 34.5231 | 34.8368 | 33.5762 | 34.6831 | 37.5264 | 39.3136 | 40.1524 | 43.9589 | 34.3123 | 32.7579 | 30.2714 | 28.1907 | 28.2937 | 28.6594 | 27.4145 | 25.8945 | 28.1338 | 26.2863 | 22.303 | 22.7833
Max | 82.0895 | 82.2629 | 83.2451 | 84.1673 | 79.9124 | 79.4795 | 80.1144 | 77.4835 | 74.2963 | 76.1217 | 71.9864 | 73.4722 | 75.3053 | 77.1531 | 77.8805 | 82.5009 | 86.5889 | 86.4855 | 82.4647 | 81.6889 | 80.3343 | 76.1289 | 72.064 | 70.2436 | 70.5369 | 67.5295 | 63.8181 | 61.9982 | 57.6819 | 54.1651 | 49.0742
At Max (LIN) | 70.7943 | 71.3064 | 66.9409 | 75.5351 | 73.8939 | 73.702 | 72.321 | 71.0675 | 69.4869 | 69.7662 | 67.7251 | 69.9092 | 71.7315 | 77.1531 | 77.8805 | 82.0971 | 86.5889 | 86.1077 | 82.1457 | 80.7512 | 79.7323 | 75.482 | 70.7613 | 69.6777 | 70.5369 | 66.0531 | 61.9219 | 59.9156 | 55.237 | 48.8406 | 43.5332 | 92.5141 | 91.7618
At Max (A) | 70.7943 | 71.3064 | 66.9409 | 75.5351 | 73.8939 | 73.702 | 72.321 | 71.0675 | 69.4869 | 69.7662 | 67.7251 | 69.9092 | 71.7315 | 77.1531 | 77.8805 | 82.0971 | 86.5889 | 86.1077 | 82.1457 | 80.7512 | 79.7323 | 75.482 | 70.7613 | 69.6777 | 70.5369 | 66.0531 | 61.9219 | 59.9156 | 55.237 | 48.8406 | 43.5332 | 92.5141 | 91.7618

## 1_3 Octave CH4
Spectrum | 20 | 25 | 31.5 | 40 | 50 | 63 | 80 | 100 | 125 | 160 | 200 | 250 | 315 | 400 | 500 | 630 | 800 | 1000 | 1250 | 1600 | 2000 | 2500 | 3150 | 4000 | 5000 | 6300 | 8000 | 10000 | 12500 | 16000 | 20000 | SUM(LIN) | SUM(A)
| dB | dB | dB | dB | dB | dB | dB | dB | dB | dB | dB | dB | dB | dB | dB | dB | dB | dB | dB | dB | dB | dB | dB | dB | dB | dB | dB | dB | dB | dB | dB | dB | dB
Leq | 98.8613 | 96.2914 | 99.3851 | 94.1293 | 96.842 | 99.4356 | 104.8653 | 102.3224 | 106.0273 | 104.8173 | 108.5549 | 114.7105 | 122.7498 | 129.2182 | 129.9278 | 136.7814 | 141.5553 | 144.2303 | 140.3852 | 139.7388 | 138.5475 | 135.2204 | 130.0644 | 130.2513 | 128.5406 | 137.0836 | 145.6358 | 146.0367 | 136.0936 | 131.2967 | 122.1107 | 152.2706 | 151.5194
SEL | 112.9607 | 110.3908 | 113.4844 | 108.2286 | 110.9414 | 113.535 | 118.9647 | 116.4218 | 120.1266 | 118.9167 | 122.6542 | 128.8098 | 136.8491 | 143.3175 | 144.0271 | 150.8807 | 155.6546 | 158.3296 | 154.4845 | 153.8381 | 152.6468 | 149.3197 | 144.1638 | 144.3506 | 142.6399 | 151.183 | 159.7351 | 160.136 | 150.1929 | 145.396 | 136.21 | 166.3699 | 165.6187
Min | 63.2172 | 65.9713 | 67.3664 | 67.8608 | 68.5163 | 69.8025 | 72.4493 | 73.3774 | 74.2718 | 76.009 | 76.8794 | 77.2041 | 77.7646 | 79.4913 | 81.353 | 84.2189 | 89.576 | 88.7273 | 100.7768 | 91.8599 | 86.7696 | 89.9432 | 87.8359 | 88.6697 | 90.0696 | 91.5577 | 95.2504 | 114.5433 | 114.4967 | 107.3036 | 107.4905
Max | 113.1997 | 109.5794 | 113.4394 | 108.6394 | 112.504 | 116.803 | 118.8465 | 117.3884 | 121.9348 | 120.1816 | 126.4108 | 132.5314 | 141.9124 | 147.9951 | 146.0718 | 153.0938 | 156.7339 | 158.4189 | 156.6969 | 153.8314 | 151.987 | 150.0247 | 145.229 | 145.2838 | 144.2755 | 150.5603 | 156.8807 | 159.5948 | 145.646 | 141.0802 | 131.9776
At Max (LIN) | 107.3418 | 102.8468 | 104.8827 | 98.8562 | 99.6645 | 104.0043 | 116.7623 | 113.4158 | 116.1183 | 116.8923 | 117.2938 | 127.5728 | 135.5728 | 144.5735 | 145.3794 | 153.0938 | 156.7339 | 157.9854 | 156.6969 | 153.8314 | 151.987 | 150.0247 | 145.229 | 145.2838 | 144.2755 | 150.5603 | 156.6309 | 156.6463 | 144.6105 | 140.0956 | 129.6619 | 165.4523 | 165.0824
At Max (A) | 107.3418 | 102.8468 | 104.8827 | 98.8562 | 99.6645 | 104.0043 | 116.7623 | 113.4158 | 116.1183 | 116.8923 | 117.2938 | 127.5728 | 135.5728 | 144.5735 | 145.3794 | 153.0938 | 156.7339 | 157.9854 | 156.6969 | 153.8314 | 151.987 | 150.0247 | 145.229 | 145.2838 | 144.2755 | 150.5603 | 156.6309 | 156.6463 | 144.6105 | 140.0956 | 129.6619 | 165.4523 | 165.0824

## SLM CH1
Spectrum | LZeq | LAeq | LCeq | LZE | LAE | LCE | LC - LA | LCeq - LAeq | LZFmax | LZFmin | LAFmax | LAFmin | LCFmax | LCFmin | LZSmax | LZSmin | LASmax | LASmin | LCSmax | LCSmin | LAIeq | LAIeq - LAeq | LZImax | LZImin | LAImax | LAImin | LCImax | LCImin | LZpeak | LApeak | LCpeak
| dB | dB | dB | dB | dB | dB | dB | dB | dB | dB | dB | dB | dB | dB | dB | dB | dB | dB | dB | dB | dB | dB | dB | dB | dB | dB | dB | dB | dB | dB | dB
| 82.9815 | 79.6497 | 81.277 | 97.0909 | 93.7591 | 95.3865 | 4.3826 | 1.6274 | 96.9371 | 52.1022 | 92.7233 | 48.5175 | 93.2495 | 52.1512 | 92.1092 | 52.1022 | 89.6818 | 48.5175 | 90.7597 | 52.197 | 85.0349 | 5.3852 | 99.3964 | 43.3447 | 95.3883 | 39.76 | 95.5733 | 43.446 | 108.043 | 105.8102 | 107.251

## SLM CH2
Spectrum | LZeq | LAeq | LCeq | LZE | LAE | LCE | LC - LA | LCeq - LAeq | LZFmax | LZFmin | LAFmax | LAFmin | LCFmax | LCFmin | LZSmax | LZSmin | LASmax | LASmin | LCSmax | LCSmin | LAIeq | LAIeq - LAeq | LZImax | LZImin | LAImax | LAImin | LCImax | LCImin | LZpeak | LApeak | LCpeak
| dB | dB | dB | dB | dB | dB | dB | dB | dB | dB | dB | dB | dB | dB | dB | dB | dB | dB | dB | dB | dB | dB | dB | dB | dB | dB | dB | dB | dB | dB | dB
| 82.0285 | 79.3585 | 80.6579 | 96.138 | 93.4679 | 94.7673 | 8.4955 | 1.2994 | 94.1883 | 59.6133 | 92.0303 | 49.2573 | 92.4088 | 54.5538 | 91.0791 | 62.1204 | 89.2211 | 50.5629 | 90.0912 | 56.4186 | 83.7453 | 4.3868 | 96.5971 | 53.4538 | 93.6817 | 43.9267 | 93.9943 | 47.6751 | 106.7357 | 105.9226 | 106.5719

## SLM CH4
Spectrum | LZeq | LAeq | LCeq | LZE | LAE | LCE | LC - LA | LCeq - LAeq | LZFmax | LZFmin | LAFmax | LAFmin | LCFmax | LCFmin | LZSmax | LZSmin | LASmax | LASmin | LCSmax | LCSmin | LAIeq | LAIeq - LAeq | LZImax | LZImin | LAImax | LAImin | LCImax | LCImin | LZpeak | LApeak | LCpeak
| dB | dB | dB | dB | dB | dB | dB | dB | dB | dB | dB | dB | dB | dB | dB | dB | dB | dB | dB | dB | dB | dB | dB | dB | dB | dB | dB | dB | dB | dB | dB
| 152.0331 | 151.2549 | 150.4143 | 166.1425 | 165.3643 | 164.5238 | -1.4653 | -0.8406 | 165.3725 | 118.134 | 165.0199 | 114.7636 | 164.6602 | 113.1355 | 162.0469 | 120.4197 | 161.4255 | 117.1775 | 160.7068 | 115.5777 | 157.4775 | 6.2226 | 168.2801 | 113.2518 | 167.9128 | 109.7182 | 167.7652 | 107.7749 | 185.0549 | 185.4774 | 184.3172