## Torp26
Measurement Name | Torp26 (Normal Range)
Time of run | 2020-09-10 11:02:29 (1599732149)
Duration | 24.8 s
Measurement location
Analyzer model
Serial number | 6149
Operator name
Calibration
Notes
Measurement mode | Autostore (Normal Range)
Start mode | Normal
Duration (s) | Free. Manual stop
Channel 1 | +0 dB | AC | 10Hz HP | GRAS MK01 | 0.0499252 (V)/(Pa)
Channel 2 | +0 dB | AC | 10Hz HP | GRAS MK02 | 0.0399089 (V)/(Pa)
Channel 3 | -20 dB | AC | 10Hz HP | GRAS MK03 | 0.0447595 (V)/(Pa)
Channel 4 | -20 dB | AC | 10Hz HP | Cnossos Räl 1.0 | 9.8309e-010 (V)/(m/s2)
Signal CH1 | 20000 Hz / 51.2 kHz |  |  |  | 0.02
Signal CH2 | 20000 Hz / 51.2 kHz |  |  |  | 0.02
Signal CH4 | 20000 Hz / 51.2 kHz |  |  |  | 0.02
1/3 Octave CH1 | 20 Hz ÷ 20 kHz |  |  | Exponential 0.125 s | 0.1
1/3 Octave CH2 | 20 Hz ÷ 20 kHz |  |  | Exponential 0.125 s | 0.1
1/3 Octave CH4 | 20 Hz ÷ 20 kHz |  |  | Exponential 0.125 s | 0.1
SLM CH1 |  |  |  |  | 0.01
SLM CH2 |  |  |  |  | 0.01
SLM CH4 |  |  |  |  | 0.01
Marker |  |  |  |  | 0.02
| CH1 | CH2 | CH3 | CH4
Overload count | 0 | 0 | 0 | 0
Underrange count | 0 | 0 | 0 | 0
Marker count | Aircraft | Automobile
| 0 | 0

## 1_3 Octave CH1
Spectrum | 20 | 25 | 31.5 | 40 | 50 | 63 | 80 | 100 | 125 | 160 | 200 | 250 | 315 | 400 | 500 | 630 | 800 | 1000 | 1250 | 1600 | 2000 | 2500 | 3150 | 4000 | 5000 | 6300 | 8000 | 10000 | 12500 | 16000 | 20000 | SUM(LIN) | SUM(A)
| dB | dB | dB | dB | dB | dB | dB | dB | dB | dB | dB | dB | dB | dB | dB | dB | dB | dB | dB | dB | dB | dB | dB | dB | dB | dB | dB | dB | dB | dB | dB | dB | dB
Leq | 73.5087 | 75.1082 | 75.9723 | 75.3805 | 73.0018 | 72.2792 | 72.6271 | 69.5658 | 67.1549 | 67.0716 | 65.5283 | 64.3273 | 66.1324 | 68.2875 | 71.7051 | 74.4921 | 77.7184 | 79.0002 | 74.1683 | 74.1025 | 76.7563 | 72.3319 | 67.9391 | 63.1335 | 62.9024 | 61.8668 | 59.0469 | 58.5457 | 56.416 | 51.2761 | 47.6363 | 87.2617 | 85.0782
SEL | 87.4532 | 89.0527 | 89.9168 | 89.325 | 86.9463 | 86.2237 | 86.5717 | 83.5104 | 81.0995 | 81.0161 | 79.4728 | 78.2718 | 80.0769 | 82.2321 | 85.6496 | 88.4366 | 91.6629 | 92.9448 | 88.1128 | 88.047 | 90.7008 | 86.2764 | 81.8836 | 77.078 | 76.8469 | 75.8114 | 72.9914 | 72.4902 | 70.3605 | 65.2206 | 61.5808 | 101.2062 | 99.0227
Min | 50.4984 | 52.1566 | 53.8355 | 56.3349 | 53.3499 | 43.9243 | 35.1372 | 31.6173 | 27.7739 | 29.6081 | 28.7184 | 30.1344 | 31.2976 | 33.2771 | 35.9121 | 39.8856 | 45.1784 | 45.3711 | 42.7123 | 39.8436 | 37.6121 | 32.5127 | 28.5112 | 28.3923 | 28.4703 | 27.4722 | 28.3554 | 28.5263 | 32.7838 | 29.417 | 32.6374
Max | 87.7902 | 91.3244 | 90.3803 | 91.2021 | 85.2049 | 84.5203 | 84.9658 | 83.0705 | 80.2715 | 80.3876 | 79.3495 | 77.9211 | 81.6383 | 79.3748 | 85.3292 | 87.9432 | 90.8062 | 90.3625 | 85.5884 | 85.5845 | 90.2364 | 86.0456 | 84.3584 | 76.007 | 75.8131 | 76.2868 | 71.6589 | 70.3233 | 67.8081 | 63.8109 | 57.4506
At Max (LIN) | 85.8114 | 91.3244 | 89.9288 | 88.7799 | 84.0283 | 84.5203 | 84.6938 | 82.1103 | 79.1862 | 75.6458 | 76.7827 | 76.7173 | 76.9629 | 78.2471 | 81.8345 | 87.1062 | 90.6282 | 90.0502 | 85.5233 | 84.6125 | 85.7652 | 80.3593 | 75.494 | 72.024 | 72.6528 | 70.8232 | 68.5681 | 68.2333 | 64.5586 | 59.3337 | 52.9062 | 99.4769 | 95.9739
At Max (A) | 84.1199 | 83.4267 | 83.4197 | 79.0576 | 82.4764 | 81.8128 | 80.8299 | 76.9689 | 79.3734 | 76.5005 | 75.4047 | 73.2637 | 73.3817 | 76.9394 | 78.9183 | 82.6511 | 87.8308 | 89.0961 | 84.0336 | 84.7035 | 90.2364 | 85.799 | 84.3584 | 76.007 | 75.8131 | 76.2868 | 71.6589 | 70.0755 | 67.6256 | 61.8948 | 57.4506 | 97.5036 | 96.6162

## 1_3 Octave CH2
Spectrum | 20 | 25 | 31.5 | 40 | 50 | 63 | 80 | 100 | 125 | 160 | 200 | 250 | 315 | 400 | 500 | 630 | 800 | 1000 | 1250 | 1600 | 2000 | 2500 | 3150 | 4000 | 5000 | 6300 | 8000 | 10000 | 12500 | 16000 | 20000 | SUM(LIN) | SUM(A)
| dB | dB | dB | dB | dB | dB | dB | dB | dB | dB | dB | dB | dB | dB | dB | dB | dB | dB | dB | dB | dB | dB | dB | dB | dB | dB | dB | dB | dB | dB | dB | dB | dB
Leq | 71.1123 | 72.8359 | 74.0906 | 73.2654 | 71.0488 | 69.3944 | 70.963 | 68.1915 | 65.5475 | 65.6561 | 66.4534 | 65.7277 | 66.2811 | 68.0681 | 71.9995 | 75.8121 | 77.4291 | 79.2312 | 74.9078 | 75.0133 | 75.8133 | 71.0273 | 65.2693 | 62.3932 | 62.8451 | 60.3875 | 57.8898 | 56.4851 | 52.6055 | 48.9106 | 40.8328 | 86.6425 | 85.0504
SEL | 85.0568 | 86.7804 | 88.0352 | 87.2099 | 84.9933 | 83.3389 | 84.9075 | 82.136 | 79.492 | 79.6007 | 80.398 | 79.6722 | 80.2256 | 82.0126 | 85.944 | 89.7566 | 91.3736 | 93.1757 | 88.8523 | 88.9578 | 89.7578 | 84.9719 | 79.2138 | 76.3377 | 76.7897 | 74.332 | 71.8343 | 70.4297 | 66.5501 | 62.8551 | 54.7773 | 100.587 | 98.9949
Min | 48.886 | 50.1094 | 52.8571 | 52.151 | 52.0526 | 42.68 | 33.6119 | 31.5473 | 32.5303 | 33.3233 | 34.0852 | 33.7022 | 35.1764 | 36.7066 | 41.2408 | 43.915 | 45.0364 | 43.8291 | 39.0594 | 36.7963 | 35.8591 | 31.5995 | 28.3773 | 29.1561 | 28.8089 | 27.9356 | 27.7212 | 28.6014 | 28.6019 | 24.3905 | 25.7027
Max | 85.6223 | 88.5826 | 88.7924 | 88.0817 | 83.8167 | 82.7784 | 83.5786 | 81.7428 | 78.1391 | 77.4029 | 77.8508 | 78.6182 | 78.4723 | 79.809 | 85.4464 | 87.7514 | 90.1511 | 90.3332 | 86.6033 | 86.516 | 87.8211 | 84.5889 | 80.2168 | 74.8131 | 75.5407 | 72.896 | 69.3378 | 67.4913 | 63.0555 | 64.7313 | 51.3065
At Max (LIN) | 80.8434 | 88.3728 | 88.7924 | 88.0817 | 81.6414 | 79.2158 | 81.3427 | 78.9726 | 75.8345 | 75.526 | 77.1689 | 78.106 | 77.5508 | 79.3433 | 83.0895 | 87.6546 | 89.0588 | 88.8788 | 86.6033 | 84.8997 | 84.5008 | 79.5335 | 72.7448 | 71.5599 | 73.4813 | 70.8201 | 68.0081 | 66.7422 | 61.8392 | 57.7522 | 50.7475 | 98.1759 | 95.4038
At Max (A) | 83.4278 | 81.6735 | 82.6259 | 79.53 | 79.8517 | 77.0163 | 79.8869 | 76.6313 | 73.8063 | 74.8467 | 76.4216 | 74.3896 | 74.6044 | 76.509 | 79.7521 | 84.8518 | 87.3253 | 89.8999 | 85.2221 | 86.516 | 87.5704 | 84.5889 | 80.2168 | 74.6232 | 73.9468 | 72.896 | 68.962 | 66.5439 | 62.7007 | 57.219 | 50.4836 | 96.8851 | 96.0433

## 1_3 Octave CH4
Spectrum | 20 | 25 | 31.5 | 40 | 50 | 63 | 80 | 100 | 125 | 160 | 200 | 250 | 315 | 400 | 500 | 630 | 800 | 1000 | 1250 | 1600 | 2000 | 2500 | 3150 | 4000 | 5000 | 6300 | 8000 | 10000 | 12500 | 16000 | 20000 | SUM(LIN) | SUM(A)
| dB | dB | dB | dB | dB | dB | dB | dB | dB | dB | dB | dB | dB | dB | dB | dB | dB | dB | dB | dB | dB | dB | dB | dB | dB | dB | dB | dB | dB | dB | dB | dB | dB
Leq | 108.524 | 103.8249 | 100.5872 | 102.5267 | 99.4272 | 102.2234 | 108.0186 | 111.1282 | 107.2838 | 107.0617 | 113.5448 | 118.7075 | 124.3002 | 132.0327 | 139.5815 | 144.9926 | 146.3931 | 150.6919 | 145.9782 | 145.8757 | 145.9948 | 141.7433 | 135.9393 | 134.5638 | 132.8076 | 142.6544 | 150.6051 | 150.8821 | 142.5841 | 137.6917 | 128.2342 | 157.9642 | 157.3305
SEL | 122.4685 | 117.7695 | 114.5317 | 116.4713 | 113.3717 | 116.1679 | 121.9631 | 125.0728 | 121.2283 | 121.0062 | 127.4893 | 132.652 | 138.2448 | 145.9772 | 153.526 | 158.9371 | 160.3376 | 164.6365 | 159.9227 | 159.8202 | 159.9393 | 155.6878 | 149.8838 | 148.5083 | 146.7522 | 156.5989 | 164.5497 | 164.8266 | 156.5287 | 151.6362 | 142.1787 | 171.9087 | 171.275
Min | 62.9165 | 63.8101 | 68.0836 | 68.8908 | 70.5679 | 70.5355 | 72.8144 | 73.0275 | 74.7672 | 75.9693 | 75.7706 | 77.4404 | 79.7781 | 82.3564 | 84.6209 | 94.7877 | 98.1479 | 99.9126 | 99.7095 | 101.5463 | 92.6799 | 92.4883 | 88.4546 | 88.8233 | 89.9723 | 93.3324 | 99.0051 | 121.5274 | 120.6841 | 114.7869 | 114.6682
Max | 121.397 | 118.5807 | 113.9693 | 117.1107 | 114.0468 | 118.6511 | 123.4987 | 127.2656 | 121.9587 | 121.006 | 128.4135 | 134.2201 | 140.0715 | 147.7029 | 155.6297 | 160.8109 | 161.8722 | 164.1633 | 159.6183 | 158.2657 | 157.5421 | 155.4208 | 150.8598 | 148.4405 | 146.9636 | 154.9994 | 161.7607 | 162.1481 | 151.3252 | 147.1889 | 137.06
At Max (LIN) | 90.6522 | 93.5881 | 89.3697 | 106.6125 | 107.7835 | 105.5024 | 118.4512 | 125.5006 | 117.5192 | 120.9036 | 128.4135 | 134.098 | 138.7805 | 145.6727 | 152.5114 | 160.8109 | 161.8722 | 164.1633 | 159.6183 | 158.2657 | 156.3738 | 150.3674 | 145.7521 | 147.3758 | 146.9636 | 153.3858 | 159.2211 | 161.2464 | 150.7119 | 146.0952 | 136.0569 | 170.17 | 169.6476
At Max (A) | 90.6522 | 93.5881 | 89.3697 | 106.6125 | 107.7835 | 105.5024 | 118.4512 | 125.5006 | 117.5192 | 120.9036 | 128.4135 | 134.098 | 138.7805 | 145.6727 | 152.5114 | 160.8109 | 161.8722 | 164.1633 | 159.6183 | 158.2657 | 156.3738 | 150.3674 | 145.7521 | 147.3758 | 146.9636 | 153.3858 | 159.2211 | 161.2464 | 150.7119 | 146.0952 | 136.0569 | 170.17 | 169.6476

## SLM CH1
Spectrum | LZeq | LAeq | LCeq | LZE | LAE | LCE | LC - LA | LCeq - LAeq | LZFmax | LZFmin | LAFmax | LAFmin | LCFmax | LCFmin | LZSmax | LZSmin | LASmax | LASmin | LCSmax | LCSmin | LAIeq | LAIeq - LAeq | LZImax | LZImin | LAImax | LAImin | LCImax | LCImin | LZpeak | LApeak | LCpeak
| dB | dB | dB | dB | dB | dB | dB | dB | dB | dB | dB | dB | dB | dB | dB | dB | dB | dB | dB | dB | dB | dB | dB | dB | dB | dB | dB | dB | dB | dB | dB
| 88.6066 | 84.9538 | 86.3843 | 102.5511 | 98.8983 | 100.3288 | 14.2011 | 1.4305 | 103.3174 | 64.666 | 96.5149 | 51.7022 | 98.7467 | 60.2517 | 97.9382 | 68.0248 | 94.2497 | 53.1279 | 95.3621 | 63.611 | 88.4623 | 3.5085 | 106.5036 | 61.6229 | 97.6324 | 45.9926 | 99.9754 | 56.7944 | 113.6925 | 108.6496 | 110.5287

## SLM CH2
Spectrum | LZeq | LAeq | LCeq | LZE | LAE | LCE | LC - LA | LCeq - LAeq | LZFmax | LZFmin | LAFmax | LAFmin | LCFmax | LCFmin | LZSmax | LZSmin | LASmax | LASmin | LCSmax | LCSmin | LAIeq | LAIeq - LAeq | LZImax | LZImin | LAImax | LAImin | LCImax | LCImin | LZpeak | LApeak | LCpeak
| dB | dB | dB | dB | dB | dB | dB | dB | dB | dB | dB | dB | dB | dB | dB | dB | dB | dB | dB | dB | dB | dB | dB | dB | dB | dB | dB | dB | dB | dB | dB
| 87.3222 | 84.9065 | 85.9613 | 101.2667 | 98.8511 | 99.9058 | 9.2668 | 1.0547 | 101.0239 | 64.0464 | 96.1442 | 50.4171 | 97.5142 | 59.3636 | 96.3325 | 66.9411 | 94.0808 | 53.1742 | 94.9239 | 62.1262 | 88.2439 | 3.3373 | 103.7807 | 64.9926 | 96.9535 | 45.2263 | 98.9503 | 55.0815 | 112.7576 | 108.4934 | 109.4036

## SLM CH4
Spectrum | LZeq | LAeq | LCeq | LZE | LAE | LCE | LC - LA | LCeq - LAeq | LZFmax | LZFmin | LAFmax | LAFmin | LCFmax | LCFmin | LZSmax | LZSmin | LASmax | LASmin | LCSmax | LCSmin | LAIeq | LAIeq - LAeq | LZImax | LZImin | LAImax | LAImin | LCImax | LCImin | LZpeak | LApeak | LCpeak
| dB | dB | dB | dB | dB | dB | dB | dB | dB | dB | dB | dB | dB | dB | dB | dB | dB | dB | dB | dB | dB | dB | dB | dB | dB | dB | dB | dB | dB | dB | dB
| 157.8108 | 157.1696 | 156.4478 | 171.7553 | 171.1141 | 170.3924 | -1.6906 | -0.72171 | 170.1749 | 125.014 | 169.6902 | 121.1743 | 169.509 | 119.3333 | 166.9136 | 125.0921 | 166.3647 | 121.2679 | 165.6244 | 119.3333 | 161.5982 | 4.4287 | 172.019 | 116.3418 | 171.4847 | 112.5165 | 171.5175 | 110.5758 | 185.7053 | 183.2109 | 183.8629