## Torp28
Measurement Name | Torp28 (Normal Range)
Time of run | 2020-09-10 11:34:55 (1599734095)
Duration | 31.96 s
Measurement location
Analyzer model
Serial number | 6149
Operator name
Calibration
Notes
Measurement mode | Autostore (Normal Range)
Start mode | Normal
Duration (s) | Free. Manual stop
Channel 1 | +0 dB | AC | 10Hz HP | GRAS MK01 | 0.0499252 (V)/(Pa)
Channel 2 | +0 dB | AC | 10Hz HP | GRAS MK02 | 0.0399089 (V)/(Pa)
Channel 3 | -20 dB | AC | 10Hz HP | GRAS MK03 | 0.0447595 (V)/(Pa)
Channel 4 | -20 dB | AC | 10Hz HP | Cnossos Räl 1.0 | 9.8309e-010 (V)/(m/s2)
Signal CH1 | 20000 Hz / 51.2 kHz |  |  |  | 0.02
Signal CH2 | 20000 Hz / 51.2 kHz |  |  |  | 0.02
Signal CH4 | 20000 Hz / 51.2 kHz |  |  |  | 0.02
1/3 Octave CH1 | 20 Hz ÷ 20 kHz |  |  | Exponential 0.125 s | 0.1
1/3 Octave CH2 | 20 Hz ÷ 20 kHz |  |  | Exponential 0.125 s | 0.1
1/3 Octave CH4 | 20 Hz ÷ 20 kHz |  |  | Exponential 0.125 s | 0.1
SLM CH1 |  |  |  |  | 0.01
SLM CH2 |  |  |  |  | 0.01
SLM CH4 |  |  |  |  | 0.01
Marker |  |  |  |  | 0.02
| CH1 | CH2 | CH3 | CH4
Overload count | 0 | 0 | 0 | 0
Underrange count | 0 | 0 | 0 | 0
Marker count | Aircraft | Automobile
| 0 | 0

## 1_3 Octave CH1
Spectrum | 20 | 25 | 31.5 | 40 | 50 | 63 | 80 | 100 | 125 | 160 | 200 | 250 | 315 | 400 | 500 | 630 | 800 | 1000 | 1250 | 1600 | 2000 | 2500 | 3150 | 4000 | 5000 | 6300 | 8000 | 10000 | 12500 | 16000 | 20000 | SUM(LIN) | SUM(A)
| dB | dB | dB | dB | dB | dB | dB | dB | dB | dB | dB | dB | dB | dB | dB | dB | dB | dB | dB | dB | dB | dB | dB | dB | dB | dB | dB | dB | dB | dB | dB | dB | dB
Leq | 68.1123 | 67.7902 | 67.5847 | 68.2528 | 69.0809 | 69.703 | 69.3062 | 64.9702 | 62.8782 | 62.513 | 62.8998 | 68.709 | 66.4874 | 65.1166 | 65.2239 | 67.3298 | 73.5284 | 74.813 | 70.6118 | 71.7767 | 70.002 | 65.4464 | 61.6758 | 61.1685 | 59.5604 | 56.5688 | 55.4869 | 54.4847 | 52.343 | 47.0427 | 43.8886 | 82.5879 | 80.541
SEL | 83.1502 | 82.8281 | 82.6226 | 83.2907 | 84.1188 | 84.7409 | 84.3441 | 80.0081 | 77.9162 | 77.5509 | 77.9377 | 83.747 | 81.5253 | 80.1545 | 80.2618 | 82.3677 | 88.5663 | 89.8509 | 85.6497 | 86.8146 | 85.0399 | 80.4843 | 76.7137 | 76.2064 | 74.5983 | 71.6068 | 70.5248 | 69.5226 | 67.3809 | 62.0806 | 58.9265 | 97.6258 | 95.5789
Min | 42.4408 | 38.8931 | 41.272 | 40.8089 | 40.5034 | 35.5999 | 29.6093 | 22.7402 | 20.3046 | 20.4643 | 23.9615 | 28.7595 | 29.1002 | 30.5256 | 31.071 | 33.0211 | 37.8005 | 36.7765 | 43.2881 | 33.6307 | 28.8762 | 24.7429 | 23.9676 | 24.318 | 23.9012 | 23.7216 | 23.3529 | 22.0637 | 24.8771 | 22.2195 | 26.1679
Max | 82.7801 | 81.4993 | 82.0655 | 82.7359 | 85.6383 | 82.1397 | 82.4812 | 80.261 | 76.0846 | 76.4518 | 77.0272 | 84.1355 | 82.5321 | 76.4403 | 77.6536 | 79.9651 | 85.014 | 87.6054 | 83.1318 | 84.4207 | 82.3494 | 77.5469 | 74.2709 | 74.2104 | 72.188 | 68.2352 | 67.91 | 66.4286 | 62.9533 | 58.4829 | 53.2962
At Max (LIN) | 77.8725 | 72.0753 | 73.9921 | 76.3998 | 76.106 | 77.711 | 74.7948 | 72.8037 | 70.9926 | 69.3196 | 71.269 | 84.1355 | 78.5579 | 75.7616 | 77.6536 | 79.2221 | 85.014 | 87.3855 | 82.2489 | 84.4207 | 82.3494 | 77.1063 | 72.9385 | 71.8608 | 69.749 | 66.9086 | 65.4276 | 64.5364 | 60.8925 | 56.2384 | 49.912 | 93.8565 | 92.7006
At Max (A) | 77.8725 | 72.0753 | 73.9921 | 76.3998 | 76.106 | 77.711 | 74.7948 | 72.8037 | 70.9926 | 69.3196 | 71.269 | 84.1355 | 78.5579 | 75.7616 | 77.6536 | 79.2221 | 85.014 | 87.3855 | 82.2489 | 84.4207 | 82.3494 | 77.1063 | 72.9385 | 71.8608 | 69.749 | 66.9086 | 65.4276 | 64.5364 | 60.8925 | 56.2384 | 49.912 | 93.8565 | 92.7006

## 1_3 Octave CH2
Spectrum | 20 | 25 | 31.5 | 40 | 50 | 63 | 80 | 100 | 125 | 160 | 200 | 250 | 315 | 400 | 500 | 630 | 800 | 1000 | 1250 | 1600 | 2000 | 2500 | 3150 | 4000 | 5000 | 6300 | 8000 | 10000 | 12500 | 16000 | 20000 | SUM(LIN) | SUM(A)
| dB | dB | dB | dB | dB | dB | dB | dB | dB | dB | dB | dB | dB | dB | dB | dB | dB | dB | dB | dB | dB | dB | dB | dB | dB | dB | dB | dB | dB | dB | dB | dB | dB
Leq | 66.9534 | 66.3499 | 66.0605 | 66.0287 | 66.2021 | 68.272 | 67.5165 | 63.184 | 62.0792 | 62.1779 | 62.7113 | 66.7702 | 65.5875 | 64.2084 | 64.668 | 68.2122 | 73.0292 | 73.7145 | 70.6145 | 71.4127 | 68.8229 | 63.729 | 59.8305 | 59.8736 | 59.1799 | 55.1309 | 54.1735 | 52.2305 | 47.9895 | 42.4361 | 37.0202 | 81.5893 | 79.8476
SEL | 81.9913 | 81.3878 | 81.0984 | 81.0667 | 81.24 | 83.31 | 82.5544 | 78.2219 | 77.1171 | 77.2158 | 77.7492 | 81.8081 | 80.6254 | 79.2464 | 79.7059 | 83.2501 | 88.0671 | 88.7524 | 85.6524 | 86.4506 | 83.8608 | 78.7669 | 74.8684 | 74.9115 | 74.2178 | 70.1688 | 69.2115 | 67.2684 | 63.0274 | 57.4741 | 52.0581 | 96.6272 | 94.8855
Min | 44.6552 | 41.5542 | 44.9024 | 40.0456 | 38.4887 | 35.208 | 29.3913 | 23.181 | 27.0531 | 27.225 | 30.3419 | 33.9489 | 35.8666 | 34.1738 | 32.5839 | 32.8908 | 36.4096 | 36.646 | 39.4094 | 33.8888 | 29.8491 | 24.9103 | 23.9414 | 24.792 | 24.6358 | 23.4901 | 22.4594 | 21.8478 | 20.4453 | 20.1945 | 22.0627
Max | 81.4529 | 79.4543 | 81.0479 | 80.3934 | 83.0189 | 80.2472 | 80.6313 | 75.9881 | 74.3477 | 76.4558 | 76.1876 | 81.2594 | 79.2449 | 74.8789 | 76.6409 | 80.2965 | 85.8604 | 85.909 | 83.1651 | 83.1571 | 79.3652 | 75.1978 | 73.1785 | 72.8145 | 71.277 | 67.4192 | 67.5223 | 64.8694 | 59.3263 | 54.899 | 48.9714
At Max (LIN) | 77.011 | 71.0777 | 69.7225 | 70.9369 | 74.9991 | 75.205 | 74.8087 | 73.161 | 69.3355 | 70.9391 | 72.1087 | 80.8277 | 76.2297 | 73.4726 | 74.8522 | 79.5613 | 85.8604 | 85.5609 | 83.1651 | 82.5574 | 79.2053 | 74.3552 | 69.8 | 69.223 | 68.4589 | 64.9606 | 62.7092 | 61.0569 | 56.3948 | 51.368 | 45.2544 | 92.5987 | 91.5755
At Max (A) | 77.011 | 71.0777 | 69.7225 | 70.9369 | 74.9991 | 75.205 | 74.8087 | 73.161 | 69.3355 | 70.9391 | 72.1087 | 80.8277 | 76.2297 | 73.4726 | 74.8522 | 79.5613 | 85.8604 | 85.5609 | 83.1651 | 82.5574 | 79.2053 | 74.3552 | 69.8 | 69.223 | 68.4589 | 64.9606 | 62.7092 | 61.0569 | 56.3948 | 51.368 | 45.2544 | 92.5987 | 91.5755

## 1_3 Octave CH4
Spectrum | 20 | 25 | 31.5 | 40 | 50 | 63 | 80 | 100 | 125 | 160 | 200 | 250 | 315 | 400 | 500 | 630 | 800 | 1000 | 1250 | 1600 | 2000 | 2500 | 3150 | 4000 | 5000 | 6300 | 8000 | 10000 | 12500 | 16000 | 20000 | SUM(LIN) | SUM(A)
| dB | dB | dB | dB | dB | dB | dB | dB | dB | dB | dB | dB | dB | dB | dB | dB | dB | dB | dB | dB | dB | dB | dB | dB | dB | dB | dB | dB | dB | dB | dB | dB | dB
Leq | 106.5426 | 95.5069 | 102.1598 | 97.443 | 101.0428 | 106.1047 | 111.7016 | 104.6707 | 104.9452 | 105.6478 | 109.555 | 113.8487 | 118.6002 | 125.694 | 129.7947 | 134.8597 | 140.9526 | 142.7788 | 140.979 | 140.9799 | 137.9013 | 133.2158 | 129.6374 | 131.5535 | 128.1152 | 134.2009 | 145.4155 | 148.7694 | 139.1357 | 133.627 | 123.9497 | 152.9174 | 151.8268
SEL | 121.5805 | 110.5448 | 117.1977 | 112.4809 | 116.0807 | 121.1426 | 126.7395 | 119.7086 | 119.9831 | 120.6857 | 124.5929 | 128.8866 | 133.6381 | 140.7319 | 144.8326 | 149.8976 | 155.9905 | 157.8167 | 156.0169 | 156.0178 | 152.9392 | 148.2537 | 144.6753 | 146.5914 | 143.1531 | 149.2388 | 160.4534 | 163.8073 | 154.1736 | 148.6649 | 138.9876 | 167.9553 | 166.8647
Min | 67.2733 | 66.5975 | 68.177 | 68.1447 | 68.9143 | 71.6953 | 72.0282 | 73.1453 | 74.3291 | 75.2477 | 75.3827 | 77.7646 | 78.3048 | 79.8671 | 81.1151 | 84.7395 | 86.6082 | 90.2052 | 100.2399 | 99.4701 | 89.0201 | 88.2298 | 87.7899 | 88.6351 | 89.951 | 91.4607 | 93.6543 | 109.2932 | 109.3154 | 105.4799 | 105.6828
Max | 120.4013 | 108.6175 | 115.5957 | 112.4267 | 117.6794 | 123.4701 | 127.0432 | 120.8393 | 120.1665 | 122.3165 | 123.8847 | 129.06 | 133.3887 | 140.3399 | 142.3244 | 149.9674 | 152.9231 | 155.7412 | 155.4435 | 152.8045 | 148.7682 | 145.0334 | 143.144 | 144.7609 | 141.2973 | 146.3153 | 156.795 | 160.5313 | 148.4656 | 143.007 | 132.7839
At Max (LIN) | 115.0481 | 104.6336 | 114.4194 | 108.7906 | 108.8281 | 114.4864 | 121.4211 | 118.0146 | 119.2142 | 117.773 | 123.3437 | 128.1859 | 133.3887 | 138.527 | 142.3244 | 147.8288 | 152.9231 | 155.7412 | 155.4435 | 152.8045 | 148.7325 | 144.6326 | 140.4595 | 142.8048 | 140.2766 | 144.8108 | 155.1886 | 159.7253 | 147.8846 | 142.1423 | 132.324 | 164.3518 | 163.5404
At Max (A) | 115.0481 | 104.6336 | 114.4194 | 108.7906 | 108.8281 | 114.4864 | 121.4211 | 118.0146 | 119.2142 | 117.773 | 123.3437 | 128.1859 | 133.3887 | 138.527 | 142.3244 | 147.8288 | 152.9231 | 155.7412 | 155.4435 | 152.8045 | 148.7325 | 144.6326 | 140.4595 | 142.8048 | 140.2766 | 144.8108 | 155.1886 | 159.7253 | 147.8846 | 142.1423 | 132.324 | 164.3518 | 163.5404

## SLM CH1
Spectrum | LZeq | LAeq | LCeq | LZE | LAE | LCE | LC - LA | LCeq - LAeq | LZFmax | LZFmin | LAFmax | LAFmin | LCFmax | LCFmin | LZSmax | LZSmin | LASmax | LASmin | LCSmax | LCSmin | LAIeq | LAIeq - LAeq | LZImax | LZImin | LAImax | LAImin | LCImax | LCImin | LZpeak | LApeak | LCpeak
| dB | dB | dB | dB | dB | dB | dB | dB | dB | dB | dB | dB | dB | dB | dB | dB | dB | dB | dB | dB | dB | dB | dB | dB | dB | dB | dB | dB | dB | dB | dB
| 83.2235 | 80.3599 | 81.9034 | 98.2696 | 95.406 | 96.9494 | 4.591 | 1.5435 | 95.3301 | 48.7839 | 92.5161 | 46.9989 | 93.5383 | 48.4942 | 92.2099 | 48.7839 | 89.8895 | 47.3375 | 91.1812 | 48.4942 | 83.5737 | 3.2138 | 97.3086 | 40.0264 | 93.3646 | 38.6365 | 94.4101 | 39.7367 | 106.0374 | 104.3499 | 105.0409

## SLM CH2
Spectrum | LZeq | LAeq | LCeq | LZE | LAE | LCE | LC - LA | LCeq - LAeq | LZFmax | LZFmin | LAFmax | LAFmin | LCFmax | LCFmin | LZSmax | LZSmin | LASmax | LASmin | LCSmax | LCSmin | LAIeq | LAIeq - LAeq | LZImax | LZImin | LAImax | LAImin | LCImax | LCImin | LZpeak | LApeak | LCpeak
| dB | dB | dB | dB | dB | dB | dB | dB | dB | dB | dB | dB | dB | dB | dB | dB | dB | dB | dB | dB | dB | dB | dB | dB | dB | dB | dB | dB | dB | dB | dB
| 82.2063 | 79.6814 | 80.9889 | 97.2524 | 94.7275 | 96.0349 | 7.7341 | 1.3074 | 93.0023 | 56.7684 | 91.5542 | 44.2207 | 92.3522 | 48.6395 | 90.9099 | 58.5019 | 88.9948 | 44.2207 | 90.1817 | 48.6395 | 82.5933 | 2.9119 | 94.6252 | 49.909 | 92.3181 | 35.4632 | 93.0303 | 39.882 | 104.2199 | 102.8092 | 103.7454

## SLM CH4
Spectrum | LZeq | LAeq | LCeq | LZE | LAE | LCE | LC - LA | LCeq - LAeq | LZFmax | LZFmin | LAFmax | LAFmin | LCFmax | LCFmin | LZSmax | LZSmin | LASmax | LASmin | LCSmax | LCSmin | LAIeq | LAIeq - LAeq | LZImax | LZImin | LAImax | LAImin | LCImax | LCImin | LZpeak | LApeak | LCpeak
| dB | dB | dB | dB | dB | dB | dB | dB | dB | dB | dB | dB | dB | dB | dB | dB | dB | dB | dB | dB | dB | dB | dB | dB | dB | dB | dB | dB | dB | dB | dB
| 152.7366 | 151.6147 | 150.5797 | 167.7827 | 166.6607 | 165.6258 | -1.7836 | -1.035 | 164.6882 | 114.3607 | 163.8251 | 111.1008 | 162.9561 | 109.7004 | 162.2751 | 114.377 | 161.1811 | 111.1336 | 160.146 | 109.7461 | 155.7033 | 4.0887 | 166.0805 | 105.6215 | 165.1748 | 102.3801 | 164.2183 | 100.9945 | 182.094 | 181.4205 | 180.2657