## Torp30
Measurement Name | Torp30 (Normal Range)
Time of run | 2020-09-10 11:39:46 (1599734386)
Duration | 33.24 s
Measurement location
Analyzer model
Serial number | 6149
Operator name
Calibration
Notes
Measurement mode | Autostore (Normal Range)
Start mode | Normal
Duration (s) | Free. Manual stop
Channel 1 | +0 dB | AC | 10Hz HP | GRAS MK01 | 0.0499252 (V)/(Pa)
Channel 2 | +0 dB | AC | 10Hz HP | GRAS MK02 | 0.0399089 (V)/(Pa)
Channel 3 | -20 dB | AC | 10Hz HP | GRAS MK03 | 0.0447595 (V)/(Pa)
Channel 4 | -20 dB | AC | 10Hz HP | Cnossos Räl 1.0 | 9.8309e-010 (V)/(m/s2)
Signal CH1 | 20000 Hz / 51.2 kHz |  |  |  | 0.02
Signal CH2 | 20000 Hz / 51.2 kHz |  |  |  | 0.02
Signal CH4 | 20000 Hz / 51.2 kHz |  |  |  | 0.02
1/3 Octave CH1 | 20 Hz ÷ 20 kHz |  |  | Exponential 0.125 s | 0.1
1/3 Octave CH2 | 20 Hz ÷ 20 kHz |  |  | Exponential 0.125 s | 0.1
1/3 Octave CH4 | 20 Hz ÷ 20 kHz |  |  | Exponential 0.125 s | 0.1
SLM CH1 |  |  |  |  | 0.01
SLM CH2 |  |  |  |  | 0.01
SLM CH4 |  |  |  |  | 0.01
Marker |  |  |  |  | 0.02
| CH1 | CH2 | CH3 | CH4
Overload count | 0 | 0 | 0 | 0
Underrange count | 0 | 0 | 0 | 0
Marker count | Aircraft | Automobile
| 0 | 0

## 1_3 Octave CH1
Spectrum | 20 | 25 | 31.5 | 40 | 50 | 63 | 80 | 100 | 125 | 160 | 200 | 250 | 315 | 400 | 500 | 630 | 800 | 1000 | 1250 | 1600 | 2000 | 2500 | 3150 | 4000 | 5000 | 6300 | 8000 | 10000 | 12500 | 16000 | 20000 | SUM(LIN) | SUM(A)
| dB | dB | dB | dB | dB | dB | dB | dB | dB | dB | dB | dB | dB | dB | dB | dB | dB | dB | dB | dB | dB | dB | dB | dB | dB | dB | dB | dB | dB | dB | dB | dB | dB
Leq | 64.6749 | 65.6464 | 64.7189 | 65.0035 | 65.6439 | 66.1523 | 67.7773 | 65.7919 | 66.831 | 63.7241 | 60.613 | 61.6266 | 64.5794 | 70.9284 | 73.0239 | 69.1133 | 75.6491 | 71.7515 | 67.0698 | 69.6574 | 67.3598 | 63.2065 | 59.4983 | 57.8575 | 57.4851 | 56.1902 | 53.2527 | 52.86 | 50.5707 | 44.5218 | 40.9068 | 82.0456 | 79.8461
SEL | 79.8863 | 80.8578 | 79.9303 | 80.2149 | 80.8553 | 81.3636 | 82.9887 | 81.0033 | 82.0424 | 78.9354 | 75.8244 | 76.838 | 79.7908 | 86.1398 | 88.2352 | 84.3247 | 90.8605 | 86.9629 | 82.2812 | 84.8688 | 82.5712 | 78.4179 | 74.7097 | 73.0688 | 72.6965 | 71.4016 | 68.464 | 68.0714 | 65.7821 | 59.7332 | 56.1182 | 97.257 | 95.0575
Min | 37.1739 | 39.5809 | 39.0839 | 37.3387 | 34.0404 | 31.6193 | 25.2588 | 26.2743 | 25.1304 | 25.0043 | 21.3256 | 23.7661 | 25.7065 | 29.5614 | 34.4476 | 37.1695 | 38.7707 | 35.8884 | 37.7239 | 31.3525 | 26.9596 | 24.3606 | 23.9585 | 23.4228 | 22.3822 | 20.9225 | 20.9382 | 20.0451 | 25.2736 | 21.9406 | 25.6343
Max | 80.245 | 81.9169 | 80.3752 | 81.5973 | 80.3517 | 82.6107 | 82.6715 | 81.5489 | 83.3712 | 80.1728 | 77.7263 | 76.6322 | 79.0008 | 84.3941 | 86.7986 | 84.2578 | 91.3889 | 85.2132 | 79.7064 | 85.2935 | 82.0047 | 77.7805 | 74.7475 | 73.7737 | 72.0296 | 71.3817 | 66.5744 | 66.7281 | 64.4504 | 59.1637 | 50.6196
At Max (LIN) | 76.9142 | 76.6138 | 76.7891 | 73.6483 | 80.1423 | 82.6107 | 80.3215 | 80.7283 | 79.1561 | 79.8001 | 77.7263 | 76.5911 | 78.8007 | 82.7243 | 85.9413 | 83.7428 | 91.3889 | 83.7594 | 79.4237 | 83.4091 | 81.062 | 77.452 | 74.742 | 73.1871 | 71.2973 | 70.5831 | 66.1626 | 66.3622 | 64.4504 | 58.4837 | 50.6196 | 96.0694 | 94.0506
At Max (A) | 76.9142 | 76.6138 | 76.7891 | 73.6483 | 80.1423 | 82.6107 | 80.3215 | 80.7283 | 79.1561 | 79.8001 | 77.7263 | 76.5911 | 78.8007 | 82.7243 | 85.9413 | 83.7428 | 91.3889 | 83.7594 | 79.4237 | 83.4091 | 81.062 | 77.452 | 74.742 | 73.1871 | 71.2973 | 70.5831 | 66.1626 | 66.3622 | 64.4504 | 58.4837 | 50.6196 | 96.0694 | 94.0506

## 1_3 Octave CH2
Spectrum | 20 | 25 | 31.5 | 40 | 50 | 63 | 80 | 100 | 125 | 160 | 200 | 250 | 315 | 400 | 500 | 630 | 800 | 1000 | 1250 | 1600 | 2000 | 2500 | 3150 | 4000 | 5000 | 6300 | 8000 | 10000 | 12500 | 16000 | 20000 | SUM(LIN) | SUM(A)
| dB | dB | dB | dB | dB | dB | dB | dB | dB | dB | dB | dB | dB | dB | dB | dB | dB | dB | dB | dB | dB | dB | dB | dB | dB | dB | dB | dB | dB | dB | dB | dB | dB
Leq | 62.7286 | 64.9211 | 62.7391 | 63.0598 | 64.4293 | 65.4519 | 67.112 | 70.1218 | 68.247 | 64.6514 | 61.7647 | 63.2498 | 65.1342 | 68.8197 | 71.4154 | 72.0645 | 74.8429 | 71.2018 | 68.108 | 69.4335 | 66.9871 | 62.5648 | 57.7684 | 57.2701 | 58.1104 | 54.6397 | 52.0522 | 50.685 | 46.6752 | 40.774 | 33.3434 | 81.8403 | 79.5367
SEL | 77.94 | 80.1324 | 77.9505 | 78.2712 | 79.6407 | 80.6633 | 82.3234 | 85.3332 | 83.4584 | 79.8628 | 76.9761 | 78.4612 | 80.3456 | 84.0311 | 86.6267 | 87.2759 | 90.0543 | 86.4131 | 83.3194 | 84.6449 | 82.1985 | 77.7762 | 72.9797 | 72.4815 | 73.3218 | 69.8511 | 67.2635 | 65.8964 | 61.8866 | 55.9854 | 48.5547 | 97.0517 | 94.7481
Min | 36.9246 | 39.166 | 38.6821 | 37.4056 | 30.4356 | 30.3542 | 24.2009 | 22.9723 | 26.3696 | 28.631 | 27.4352 | 28.6333 | 28.8569 | 34.6156 | 39.209 | 40.4094 | 40.2955 | 36.8261 | 36.2647 | 32.3181 | 28.4111 | 25.1442 | 23.9023 | 23.8862 | 22.8729 | 21.1483 | 21.4264 | 19.9335 | 20.1665 | 19.1397 | 21.2659
Max | 78.1856 | 81.1705 | 77.8122 | 79.2811 | 80.5548 | 82.9201 | 82.2013 | 86.5103 | 85.5836 | 79.5606 | 77.6999 | 79.3817 | 79.42 | 82.0382 | 85.8206 | 87.1801 | 88.9918 | 83.6393 | 80.455 | 83.1867 | 79.5105 | 76.751 | 72.2915 | 72.7038 | 72.626 | 69.6893 | 65.5125 | 64.0338 | 61.0694 | 56.821 | 47.2948
At Max (LIN) | 75.3891 | 77.0009 | 74.8835 | 74.4486 | 79.2085 | 80.7555 | 77.5648 | 86.3681 | 81.8556 | 79.2093 | 76.6611 | 79.3817 | 78.1024 | 81.531 | 85.8206 | 85.7886 | 87.84 | 82.7811 | 79.3372 | 82.5267 | 79.4506 | 76.2491 | 72.2915 | 72.6478 | 72.626 | 69.103 | 65.5125 | 63.5476 | 60.2575 | 54.5768 | 46.2387 | 95.3603 | 92.5273
At Max (A) | 75.3891 | 77.0009 | 74.8835 | 74.4486 | 79.2085 | 80.7555 | 77.5648 | 86.3681 | 81.8556 | 79.2093 | 76.6611 | 79.3817 | 78.1024 | 81.531 | 85.8206 | 85.7886 | 87.84 | 82.7811 | 79.3372 | 82.5267 | 79.4506 | 76.2491 | 72.2915 | 72.6478 | 72.626 | 69.103 | 65.5125 | 63.5476 | 60.2575 | 54.5768 | 46.2387 | 95.3603 | 92.5273

## 1_3 Octave CH4
Spectrum | 20 | 25 | 31.5 | 40 | 50 | 63 | 80 | 100 | 125 | 160 | 200 | 250 | 315 | 400 | 500 | 630 | 800 | 1000 | 1250 | 1600 | 2000 | 2500 | 3150 | 4000 | 5000 | 6300 | 8000 | 10000 | 12500 | 16000 | 20000 | SUM(LIN) | SUM(A)
| dB | dB | dB | dB | dB | dB | dB | dB | dB | dB | dB | dB | dB | dB | dB | dB | dB | dB | dB | dB | dB | dB | dB | dB | dB | dB | dB | dB | dB | dB | dB | dB | dB
Leq | 96.6708 | 91.996 | 93.0896 | 92.0972 | 100.1725 | 105.8547 | 109.2136 | 109.7929 | 110.6137 | 114.4569 | 118.6198 | 123.8819 | 129.0912 | 131.9623 | 138.0068 | 136.83 | 143.1301 | 139.7337 | 136.3007 | 139.8907 | 135.796 | 133.691 | 129.8036 | 129.0778 | 127.0324 | 134.5117 | 144.0198 | 146.668 | 137.8916 | 132.1719 | 121.6367 | 151.724 | 150.5192
SEL | 111.8822 | 107.2074 | 108.301 | 107.3086 | 115.3839 | 121.0661 | 124.425 | 125.0043 | 125.8251 | 129.6683 | 133.8311 | 139.0933 | 144.3026 | 147.1736 | 153.2182 | 152.0414 | 158.3415 | 154.9451 | 151.5121 | 155.1021 | 151.0074 | 148.9024 | 145.015 | 144.2892 | 142.2438 | 149.7231 | 159.2311 | 161.8794 | 153.103 | 147.3833 | 136.8481 | 166.9353 | 165.7306
Min | 63.6926 | 64.8547 | 66.2777 | 68.9698 | 70.1617 | 69.6501 | 71.5003 | 73.4618 | 73.289 | 74.8532 | 76.5876 | 78.6907 | 79.4512 | 81.2371 | 84.7188 | 87.0532 | 91.6942 | 90.9094 | 94.9408 | 95.3373 | 88.059 | 87.1258 | 88.1038 | 89.1377 | 89.9714 | 91.3593 | 93.4587 | 107.4097 | 108.2391 | 102.6921 | 103.5657
Max | 115.2437 | 109.5079 | 110.1796 | 110.5663 | 120.9167 | 126.0692 | 130.4477 | 131.6362 | 131.6573 | 135.9751 | 140.2275 | 143.8172 | 147.515 | 149.6635 | 158.0652 | 153.8959 | 160.3367 | 154.6569 | 152.1463 | 154.6716 | 150.0343 | 149.3129 | 146.6712 | 146.1635 | 144.1334 | 150.2771 | 158.146 | 162.1868 | 149.7071 | 145.2354 | 134.3226
At Max (LIN) | 96.6874 | 97.262 | 94.9182 | 107.9948 | 117.0145 | 121.4212 | 130.4477 | 131.6362 | 131.6573 | 135.9751 | 140.2275 | 143.8172 | 147.515 | 149.6635 | 158.0652 | 153.8959 | 160.3367 | 151.7014 | 149.333 | 153.4726 | 149.0779 | 148.5181 | 146.6712 | 146.1635 | 144.1334 | 150.2771 | 158.146 | 160.1147 | 149.7071 | 145.2354 | 132.764 | 166.8075 | 165.4574
At Max (A) | 96.6874 | 97.262 | 94.9182 | 107.9948 | 117.0145 | 121.4212 | 130.4477 | 131.6362 | 131.6573 | 135.9751 | 140.2275 | 143.8172 | 147.515 | 149.6635 | 158.0652 | 153.8959 | 160.3367 | 151.7014 | 149.333 | 153.4726 | 149.0779 | 148.5181 | 146.6712 | 146.1635 | 144.1334 | 150.2771 | 158.146 | 160.1147 | 149.7071 | 145.2354 | 132.764 | 166.8075 | 165.4574

## SLM CH1
Spectrum | LZeq | LAeq | LCeq | LZE | LAE | LCE | LC - LA | LCeq - LAeq | LZFmax | LZFmin | LAFmax | LAFmin | LCFmax | LCFmin | LZSmax | LZSmin | LASmax | LASmin | LCSmax | LCSmin | LAIeq | LAIeq - LAeq | LZImax | LZImin | LAImax | LAImin | LCImax | LCImin | LZpeak | LApeak | LCpeak
| dB | dB | dB | dB | dB | dB | dB | dB | dB | dB | dB | dB | dB | dB | dB | dB | dB | dB | dB | dB | dB | dB | dB | dB | dB | dB | dB | dB | dB | dB | dB
| 82.4543 | 79.7167 | 81.5779 | 97.6709 | 94.9333 | 96.7946 | 11.8235 | 1.8613 | 97.7659 | 50.4656 | 94.2926 | 44.824 | 95.9841 | 48.598 | 93.7391 | 50.4919 | 91.2511 | 46.6281 | 92.9614 | 49.963 | 84.3543 | 4.6377 | 99.6238 | 41.7344 | 95.8841 | 38.9319 | 97.5072 | 42.3251 | 108.5768 | 105.5927 | 107.6162

## SLM CH2
Spectrum | LZeq | LAeq | LCeq | LZE | LAE | LCE | LC - LA | LCeq - LAeq | LZFmax | LZFmin | LAFmax | LAFmin | LCFmax | LCFmin | LZSmax | LZSmin | LASmax | LASmin | LCSmax | LCSmin | LAIeq | LAIeq - LAeq | LZImax | LZImin | LAImax | LAImin | LCImax | LCImin | LZpeak | LApeak | LCpeak
| dB | dB | dB | dB | dB | dB | dB | dB | dB | dB | dB | dB | dB | dB | dB | dB | dB | dB | dB | dB | dB | dB | dB | dB | dB | dB | dB | dB | dB | dB | dB
| 81.9626 | 79.383 | 81.4101 | 97.1792 | 94.5996 | 96.6267 | 6.8157 | 2.0271 | 96.1187 | 51.2253 | 92.6717 | 45.6643 | 95.1692 | 47.7638 | 93.243 | 51.8321 | 90.3728 | 45.7622 | 92.7286 | 47.865 | 82.8345 | 3.4516 | 97.1116 | 43.2166 | 93.4841 | 37.0193 | 96.0266 | 39.1228 | 107.3616 | 104.1777 | 105.9161

## SLM CH4
Spectrum | LZeq | LAeq | LCeq | LZE | LAE | LCE | LC - LA | LCeq - LAeq | LZFmax | LZFmin | LAFmax | LAFmin | LCFmax | LCFmin | LZSmax | LZSmin | LASmax | LASmin | LCSmax | LCSmin | LAIeq | LAIeq - LAeq | LZImax | LZImin | LAImax | LAImin | LCImax | LCImin | LZpeak | LApeak | LCpeak
| dB | dB | dB | dB | dB | dB | dB | dB | dB | dB | dB | dB | dB | dB | dB | dB | dB | dB | dB | dB | dB | dB | dB | dB | dB | dB | dB | dB | dB | dB | dB
| 151.569 | 150.338 | 149.7535 | 166.7857 | 165.5546 | 164.9702 | -1.8035 | -0.58444 | 167.1477 | 112.7603 | 165.8239 | 109.089 | 166.0776 | 107.5386 | 163.4436 | 113.0444 | 162.2929 | 109.6043 | 161.8295 | 108.0137 | 156.1904 | 5.8524 | 169.9351 | 104.3637 | 168.4303 | 101.0257 | 169.2911 | 99.4087 | 182.2985 | 181.0405 | 181.3276