## Torp39
Measurement Name | Torp39 (Normal Range)
Time of run | 2020-09-10 13:33:10 (1599741190)
Duration | 27.74 s
Measurement location
Analyzer model
Serial number | 6149
Operator name
Calibration
Notes
Measurement mode | Autostore (Normal Range)
Start mode | Normal
Duration (s) | Free. Manual stop
Channel 1 | +0 dB | AC | 10Hz HP | GRAS MK01 | 0.0499252 (V)/(Pa)
Channel 2 | +0 dB | AC | 10Hz HP | GRAS MK02 | 0.0399089 (V)/(Pa)
Channel 3 | -20 dB | AC | 10Hz HP | GRAS MK03 | 0.0447595 (V)/(Pa)
Channel 4 | -20 dB | AC | 10Hz HP | Cnossos Räl 1.0 | 9.8309e-010 (V)/(m/s2)
Signal CH1 | 20000 Hz / 51.2 kHz |  |  |  | 0.02
Signal CH2 | 20000 Hz / 51.2 kHz |  |  |  | 0.02
Signal CH4 | 20000 Hz / 51.2 kHz |  |  |  | 0.02
1/3 Octave CH1 | 20 Hz ÷ 20 kHz |  |  | Exponential 0.125 s | 0.1
1/3 Octave CH2 | 20 Hz ÷ 20 kHz |  |  | Exponential 0.125 s | 0.1
1/3 Octave CH4 | 20 Hz ÷ 20 kHz |  |  | Exponential 0.125 s | 0.1
SLM CH1 |  |  |  |  | 0.01
SLM CH2 |  |  |  |  | 0.01
SLM CH4 |  |  |  |  | 0.01
Marker |  |  |  |  | 0.02
| CH1 | CH2 | CH3 | CH4
Overload count | 0 | 0 | 0 | 0
Underrange count | 0 | 0 | 0 | 0
Marker count | Aircraft | Automobile
| 0 | 0

## 1_3 Octave CH1
Spectrum | 20 | 25 | 31.5 | 40 | 50 | 63 | 80 | 100 | 125 | 160 | 200 | 250 | 315 | 400 | 500 | 630 | 800 | 1000 | 1250 | 1600 | 2000 | 2500 | 3150 | 4000 | 5000 | 6300 | 8000 | 10000 | 12500 | 16000 | 20000 | SUM(LIN) | SUM(A)
| dB | dB | dB | dB | dB | dB | dB | dB | dB | dB | dB | dB | dB | dB | dB | dB | dB | dB | dB | dB | dB | dB | dB | dB | dB | dB | dB | dB | dB | dB | dB | dB | dB
Leq | 71.0384 | 70.4419 | 73.5659 | 72.9428 | 72.6059 | 70.1596 | 71.6918 | 67.6766 | 66.6119 | 64.8306 | 65.3977 | 65.5898 | 67.528 | 67.4427 | 66.163 | 66.2487 | 70.427 | 75.7916 | 70.326 | 69.9348 | 71.2747 | 65.8671 | 62.3027 | 60.7611 | 59.5241 | 57.9279 | 56.0299 | 54.9721 | 52.9226 | 48.0143 | 44.8914 | 83.8377 | 80.4043
SEL | 85.4632 | 84.8667 | 87.9907 | 87.3676 | 87.0307 | 84.5844 | 86.1166 | 82.1014 | 81.0367 | 79.2554 | 79.8225 | 80.0146 | 81.9528 | 81.8675 | 80.5878 | 80.6735 | 84.8518 | 90.2164 | 84.7508 | 84.3596 | 85.6995 | 80.2919 | 76.7275 | 75.1859 | 73.9489 | 72.3527 | 70.4547 | 69.3969 | 67.3474 | 62.439 | 59.3162 | 98.2625 | 94.8291
Min | 43.4825 | 44.1938 | 45.0851 | 46.5519 | 44.7493 | 40.1766 | 32.7431 | 27.8563 | 24.5524 | 24.9739 | 24.6699 | 27.4757 | 27.594 | 28.661 | 30.7065 | 32.3069 | 34.5615 | 39.2414 | 38.8494 | 32.3909 | 27.8386 | 23.4292 | 22.6675 | 23.1929 | 23.3722 | 22.7408 | 22.3393 | 22.6279 | 27.8932 | 24.1302 | 27.592
Max | 86.1015 | 84.3522 | 89.7578 | 90.7921 | 88.8444 | 84.0133 | 85.36 | 83.1854 | 83.3464 | 80.321 | 82.0857 | 79.8379 | 81.3001 | 81.9379 | 81.1046 | 78.7186 | 82.8447 | 91.4726 | 82.8677 | 82.3332 | 84.7304 | 78.8153 | 76.4539 | 74.4963 | 72.7975 | 70.6374 | 69.1938 | 67.7299 | 64.5354 | 60.4868 | 55.1862
At Max (LIN) | 86.1015 | 84.1882 | 86.3882 | 90.7921 | 88.8444 | 83.2448 | 84.4966 | 81.6041 | 80.6467 | 75.6283 | 75.8451 | 76.5591 | 77.6476 | 78.0854 | 76.1375 | 76.6276 | 80.6159 | 84.9429 | 80.2259 | 80.7733 | 81.2331 | 75.6935 | 73.576 | 71.1273 | 69.6437 | 67.7193 | 65.7487 | 64.8429 | 61.5901 | 57.0239 | 51.3121 | 97.0215 | 90.3133
At Max (A) | 81.8366 | 78.7382 | 87.346 | 84.6554 | 80.859 | 81.1347 | 84.1513 | 77.219 | 77.6546 | 73.9921 | 73.4872 | 77.6641 | 78.7762 | 77.1784 | 74.8085 | 78.5287 | 82.4539 | 91.4726 | 82.8677 | 82.1455 | 84.7304 | 78.8153 | 75.187 | 73.0163 | 71.1107 | 70.3744 | 69.0452 | 67.6348 | 64.5354 | 59.1287 | 53.5497 | 96.4591 | 94.2934

## 1_3 Octave CH2
Spectrum | 20 | 25 | 31.5 | 40 | 50 | 63 | 80 | 100 | 125 | 160 | 200 | 250 | 315 | 400 | 500 | 630 | 800 | 1000 | 1250 | 1600 | 2000 | 2500 | 3150 | 4000 | 5000 | 6300 | 8000 | 10000 | 12500 | 16000 | 20000 | SUM(LIN) | SUM(A)
| dB | dB | dB | dB | dB | dB | dB | dB | dB | dB | dB | dB | dB | dB | dB | dB | dB | dB | dB | dB | dB | dB | dB | dB | dB | dB | dB | dB | dB | dB | dB | dB | dB
Leq | 69.0103 | 68.3496 | 70.7606 | 71.2665 | 70.08 | 67.8759 | 69.6698 | 66.4121 | 64.876 | 63.9743 | 64.9671 | 64.4157 | 67.83 | 67.1685 | 66.3099 | 66.799 | 70.4265 | 75.4446 | 70.7247 | 70.8841 | 70.8667 | 64.6072 | 60.8429 | 59.789 | 59.5464 | 57.0324 | 54.5875 | 53.0179 | 49.1253 | 44.3379 | 39.336 | 82.8169 | 80.2958
SEL | 83.4351 | 82.7744 | 85.1854 | 85.6913 | 84.5048 | 82.3007 | 84.0946 | 80.8369 | 79.3008 | 78.3991 | 79.3919 | 78.8405 | 82.2548 | 81.5933 | 80.7347 | 81.2238 | 84.8513 | 89.8694 | 85.1495 | 85.3089 | 85.2915 | 79.032 | 75.2677 | 74.2138 | 73.9711 | 71.4572 | 69.0123 | 67.4427 | 63.5501 | 58.7627 | 53.7608 | 97.2417 | 94.7206
Min | 43.1758 | 44.5778 | 46.5619 | 47.0006 | 47.7947 | 40.1436 | 31.8517 | 27.2334 | 29.3173 | 32.662 | 32.4492 | 30.7749 | 30.5337 | 31.7257 | 31.7625 | 34.0359 | 36.7523 | 39.1213 | 36.3737 | 33.1987 | 30.3749 | 26.4798 | 25.0617 | 24.2693 | 23.9384 | 22.7322 | 21.6693 | 22.0736 | 21.3817 | 19.5401 | 22.1465
Max | 82.873 | 80.9651 | 87.1693 | 88.4419 | 84.9739 | 81.394 | 84.9831 | 80.1302 | 80.1918 | 79.424 | 80.7462 | 78.0873 | 83.3056 | 81.1336 | 80.2116 | 78.9087 | 83.5168 | 90.2054 | 83.5794 | 83.5182 | 85.6552 | 76.9739 | 75.5126 | 73.5019 | 73.1738 | 70.3851 | 68.3735 | 66.4184 | 62.2852 | 58.6086 | 54.6302
At Max (LIN) | 79.7398 | 75.0984 | 84.8859 | 82.7653 | 79.4391 | 77.854 | 82.5642 | 77.092 | 74.9096 | 75.6096 | 75.3838 | 75.6379 | 76.8848 | 75.5837 | 74.1441 | 77.0251 | 81.8762 | 90.2054 | 83.5794 | 81.9194 | 83.7888 | 76.8315 | 72.5522 | 70.6312 | 70.4665 | 69.0916 | 66.742 | 64.0469 | 60.3332 | 54.6501 | 48.1274 | 95.0988 | 93.3427
At Max (A) | 79.7398 | 75.0984 | 84.8859 | 82.7653 | 79.4391 | 77.854 | 82.5642 | 77.092 | 74.9096 | 75.6096 | 75.3838 | 75.6379 | 76.8848 | 75.5837 | 74.1441 | 77.0251 | 81.8762 | 90.2054 | 83.5794 | 81.9194 | 83.7888 | 76.8315 | 72.5522 | 70.6312 | 70.4665 | 69.0916 | 66.742 | 64.0469 | 60.3332 | 54.6501 | 48.1274 | 95.0988 | 93.3427

## 1_3 Octave CH4
Spectrum | 20 | 25 | 31.5 | 40 | 50 | 63 | 80 | 100 | 125 | 160 | 200 | 250 | 315 | 400 | 500 | 630 | 800 | 1000 | 1250 | 1600 | 2000 | 2500 | 3150 | 4000 | 5000 | 6300 | 8000 | 10000 | 12500 | 16000 | 20000 | SUM(LIN) | SUM(A)
| dB | dB | dB | dB | dB | dB | dB | dB | dB | dB | dB | dB | dB | dB | dB | dB | dB | dB | dB | dB | dB | dB | dB | dB | dB | dB | dB | dB | dB | dB | dB | dB | dB
Leq | 107.2615 | 102.7 | 97.6401 | 102.0926 | 98.9815 | 101.2469 | 107.4306 | 109.0661 | 103.3698 | 105.1695 | 104.9603 | 112.2154 | 116.1326 | 122.9051 | 127.0652 | 133.6271 | 137.689 | 147.1703 | 140.4539 | 140.7823 | 140.5036 | 135.0603 | 130.1925 | 130.6183 | 129.1483 | 135.7151 | 143.3728 | 147.3599 | 139.0247 | 132.843 | 121.4357 | 152.824 | 152.1507
SEL | 121.6863 | 117.1248 | 112.0649 | 116.5174 | 113.4063 | 115.6717 | 121.8554 | 123.4909 | 117.7946 | 119.5943 | 119.3851 | 126.6402 | 130.5574 | 137.3299 | 141.49 | 148.0519 | 152.1138 | 161.5951 | 154.8787 | 155.2071 | 154.9284 | 149.4851 | 144.6173 | 145.043 | 143.5731 | 150.1399 | 157.7976 | 161.7847 | 153.4495 | 147.2679 | 135.8605 | 167.2487 | 166.5755
Min | 66.7406 | 66.0011 | 68.7107 | 68.8205 | 71.0304 | 70.0764 | 71.031 | 72.9269 | 74.8794 | 74.6694 | 75.8827 | 77.338 | 79.0748 | 78.818 | 78.4507 | 84.0052 | 86.655 | 92.7325 | 97.0797 | 98.4216 | 89.0883 | 88.3307 | 87.6161 | 88.7745 | 89.8443 | 91.0318 | 93.7822 | 109.7735 | 110.6275 | 105.0664 | 103.6277
Max | 120.757 | 117.3553 | 112.8529 | 118.6405 | 115.5663 | 117.2019 | 124.4753 | 124.1027 | 119.1206 | 120.1744 | 121.1246 | 130.1471 | 130.8887 | 137.1014 | 140.7063 | 148.5642 | 153.0734 | 165.7261 | 156.1201 | 154.5547 | 155.5748 | 149.035 | 146.3289 | 146.005 | 144.9049 | 152.213 | 156.48 | 161.2655 | 151.4391 | 145.4423 | 132.9567
At Max (LIN) | 116.0825 | 110.6251 | 107.6219 | 114.7206 | 112.6894 | 111.5464 | 120.9988 | 123.1449 | 117.2645 | 119.3141 | 120.0971 | 130.1471 | 130.8887 | 136.4105 | 140.3902 | 148.1768 | 153.0734 | 165.7261 | 156.1201 | 154.523 | 155.421 | 149.035 | 146.3289 | 146.005 | 144.9049 | 152.213 | 156.48 | 161.2655 | 151.4391 | 145.4423 | 132.9567 | 168.6836 | 168.333
At Max (A) | 116.0825 | 110.6251 | 107.6219 | 114.7206 | 112.6894 | 111.5464 | 120.9988 | 123.1449 | 117.2645 | 119.3141 | 120.0971 | 130.1471 | 130.8887 | 136.4105 | 140.3902 | 148.1768 | 153.0734 | 165.7261 | 156.1201 | 154.523 | 155.421 | 149.035 | 146.3289 | 146.005 | 144.9049 | 152.213 | 156.48 | 161.2655 | 151.4391 | 145.4423 | 132.9567 | 168.6836 | 168.333

## SLM CH1
Spectrum | LZeq | LAeq | LCeq | LZE | LAE | LCE | LC - LA | LCeq - LAeq | LZFmax | LZFmin | LAFmax | LAFmin | LCFmax | LCFmin | LZSmax | LZSmin | LASmax | LASmin | LCSmax | LCSmin | LAIeq | LAIeq - LAeq | LZImax | LZImin | LAImax | LAImin | LCImax | LCImin | LZpeak | LApeak | LCpeak
| dB | dB | dB | dB | dB | dB | dB | dB | dB | dB | dB | dB | dB | dB | dB | dB | dB | dB | dB | dB | dB | dB | dB | dB | dB | dB | dB | dB | dB | dB | dB
| 85.3578 | 80.2212 | 82.782 | 99.7889 | 94.6523 | 97.2131 | 8.7446 | 2.5608 | 101.4151 | 58.2912 | 94.1458 | 44.4962 | 96.5322 | 51.2396 | 95.4893 | 58.7043 | 90.2375 | 46.645 | 92.8041 | 51.347 | 84.9314 | 4.7102 | 104.4779 | 49.9905 | 95.6202 | 38.7157 | 98.0681 | 42.6048 | 112.3039 | 106.2033 | 107.8942

## SLM CH2
Spectrum | LZeq | LAeq | LCeq | LZE | LAE | LCE | LC - LA | LCeq - LAeq | LZFmax | LZFmin | LAFmax | LAFmin | LCFmax | LCFmin | LZSmax | LZSmin | LASmax | LASmin | LCSmax | LCSmin | LAIeq | LAIeq - LAeq | LZImax | LZImin | LAImax | LAImin | LCImax | LCImin | LZpeak | LApeak | LCpeak
| dB | dB | dB | dB | dB | dB | dB | dB | dB | dB | dB | dB | dB | dB | dB | dB | dB | dB | dB | dB | dB | dB | dB | dB | dB | dB | dB | dB | dB | dB | dB
| 83.9167 | 80.132 | 81.9902 | 98.3478 | 94.5631 | 96.4213 | 11.8348 | 1.8582 | 98.9594 | 59.0838 | 93.3382 | 42.871 | 94.4547 | 54.9776 | 93.5964 | 63.8225 | 90.0273 | 42.871 | 91.8351 | 57.0505 | 84.6599 | 4.5278 | 101.7863 | 55.2717 | 95.1768 | 34.1135 | 95.9753 | 48.302 | 111.1072 | 105.3196 | 106.9365

## SLM CH4
Spectrum | LZeq | LAeq | LCeq | LZE | LAE | LCE | LC - LA | LCeq - LAeq | LZFmax | LZFmin | LAFmax | LAFmin | LCFmax | LCFmin | LZSmax | LZSmin | LASmax | LASmin | LCSmax | LCSmin | LAIeq | LAIeq - LAeq | LZImax | LZImin | LAImax | LAImin | LCImax | LCImin | LZpeak | LApeak | LCpeak
| dB | dB | dB | dB | dB | dB | dB | dB | dB | dB | dB | dB | dB | dB | dB | dB | dB | dB | dB | dB | dB | dB | dB | dB | dB | dB | dB | dB | dB | dB | dB
| 152.5904 | 151.9111 | 151.067 | 167.0214 | 166.3421 | 165.498 | -1.7223 | -0.84411 | 168.6065 | 114.2636 | 168.2825 | 110.441 | 167.7377 | 108.6145 | 163.2931 | 114.2808 | 162.6906 | 110.4614 | 161.9009 | 108.6263 | 159.1317 | 7.2206 | 171.1072 | 105.5258 | 170.8634 | 101.7069 | 170.5517 | 99.8705 | 183.921 | 182.7794 | 182.4992