## Torp40
Measurement Name | Torp40 (Normal Range)
Time of run | 2020-09-10 13:35:24 (1599741324)
Duration | 30.46 s
Measurement location
Analyzer model
Serial number | 6149
Operator name
Calibration
Notes
Measurement mode | Autostore (Normal Range)
Start mode | Normal
Duration (s) | Free. Manual stop
Channel 1 | +0 dB | AC | 10Hz HP | GRAS MK01 | 0.0499252 (V)/(Pa)
Channel 2 | +0 dB | AC | 10Hz HP | GRAS MK02 | 0.0399089 (V)/(Pa)
Channel 3 | -20 dB | AC | 10Hz HP | GRAS MK03 | 0.0447595 (V)/(Pa)
Channel 4 | -20 dB | AC | 10Hz HP | Cnossos Räl 1.0 | 9.8309e-010 (V)/(m/s2)
Signal CH1 | 20000 Hz / 51.2 kHz |  |  |  | 0.02
Signal CH2 | 20000 Hz / 51.2 kHz |  |  |  | 0.02
Signal CH4 | 20000 Hz / 51.2 kHz |  |  |  | 0.02
1/3 Octave CH1 | 20 Hz ÷ 20 kHz |  |  | Exponential 0.125 s | 0.1
1/3 Octave CH2 | 20 Hz ÷ 20 kHz |  |  | Exponential 0.125 s | 0.1
1/3 Octave CH4 | 20 Hz ÷ 20 kHz |  |  | Exponential 0.125 s | 0.1
SLM CH1 |  |  |  |  | 0.01
SLM CH2 |  |  |  |  | 0.01
SLM CH4 |  |  |  |  | 0.01
Marker |  |  |  |  | 0.02
| CH1 | CH2 | CH3 | CH4
Overload count | 0 | 0 | 0 | 0
Underrange count | 0 | 0 | 0 | 0
Marker count | Aircraft | Automobile
| 0 | 0

## 1_3 Octave CH1
Spectrum | 20 | 25 | 31.5 | 40 | 50 | 63 | 80 | 100 | 125 | 160 | 200 | 250 | 315 | 400 | 500 | 630 | 800 | 1000 | 1250 | 1600 | 2000 | 2500 | 3150 | 4000 | 5000 | 6300 | 8000 | 10000 | 12500 | 16000 | 20000 | SUM(LIN) | SUM(A)
| dB | dB | dB | dB | dB | dB | dB | dB | dB | dB | dB | dB | dB | dB | dB | dB | dB | dB | dB | dB | dB | dB | dB | dB | dB | dB | dB | dB | dB | dB | dB | dB | dB
Leq | 71.1462 | 71.5337 | 73.1031 | 74.5991 | 71.0603 | 70.7426 | 71.5949 | 68.339 | 65.7428 | 65.0419 | 64.6375 | 63.5786 | 63.8593 | 66.5866 | 68.4054 | 71.915 | 74.5872 | 77.7852 | 71.786 | 72.7983 | 75.6082 | 68.9819 | 63.5146 | 61.1841 | 61.4038 | 60.2486 | 57.8502 | 57.9342 | 55.9469 | 50.329 | 46.8745 | 85.3021 | 83.1916
SEL | 85.9749 | 86.3625 | 87.9318 | 89.4278 | 85.889 | 85.5714 | 86.4236 | 83.1677 | 80.5716 | 79.8706 | 79.4662 | 78.4074 | 78.688 | 81.4153 | 83.2341 | 86.7437 | 89.4159 | 92.6139 | 86.6147 | 87.627 | 90.437 | 83.8106 | 78.3434 | 76.0129 | 76.2326 | 75.0773 | 72.6789 | 72.7629 | 70.7757 | 65.1577 | 61.7032 | 100.1309 | 98.0203
Min | 43.4822 | 43.5114 | 41.7402 | 45.5444 | 43.1465 | 39.3041 | 29.5398 | 27.5314 | 24.7759 | 24.2505 | 24.7045 | 26.6796 | 26.6365 | 28.2719 | 29.7712 | 33.2999 | 33.1053 | 37.0299 | 32.7512 | 31.7815 | 29.029 | 27.0858 | 27.3265 | 28.4068 | 28.1653 | 27.4123 | 27.0064 | 25.1005 | 29.3961 | 26.624 | 30.7995
Max | 85.6812 | 85.6963 | 87.3201 | 91.5396 | 84.7723 | 83.3113 | 87.8835 | 82.9327 | 80.1171 | 80.0332 | 79.0506 | 78.61 | 77.1235 | 79.982 | 81.944 | 86.5025 | 87.4449 | 90.3546 | 84.8832 | 87.5335 | 90.8386 | 83.8013 | 78.8162 | 75.4072 | 74.8521 | 73.1071 | 70.3728 | 70.0047 | 67.3117 | 61.5869 | 56.4288
At Max (LIN) | 82.5191 | 83.0182 | 84.5973 | 80.2057 | 78.9637 | 82.4167 | 79.9691 | 77.9471 | 75.1766 | 73.7243 | 75.9309 | 73.9785 | 72.8431 | 76.8698 | 80.984 | 86.5025 | 86.806 | 89.546 | 84.5636 | 85.7532 | 90.5761 | 83.8013 | 78.8162 | 75.4072 | 74.746 | 72.8246 | 69.6305 | 69.8096 | 66.8608 | 61.0714 | 55.7295 | 97.4483 | 96.5526
At Max (A) | 79.7657 | 81.6965 | 84.5972 | 78.4368 | 78.5533 | 81.7168 | 78.3987 | 76.0402 | 74.8585 | 72.6939 | 74.4227 | 73.097 | 73.2444 | 75.896 | 80.8606 | 86.0956 | 87.4449 | 88.477 | 84.8832 | 87.2923 | 90.8386 | 83.2177 | 77.8104 | 74.7495 | 74.8521 | 72.3161 | 68.8151 | 68.9826 | 66.0473 | 59.8469 | 54.1006 | 97.2436 | 96.6314

## 1_3 Octave CH2
Spectrum | 20 | 25 | 31.5 | 40 | 50 | 63 | 80 | 100 | 125 | 160 | 200 | 250 | 315 | 400 | 500 | 630 | 800 | 1000 | 1250 | 1600 | 2000 | 2500 | 3150 | 4000 | 5000 | 6300 | 8000 | 10000 | 12500 | 16000 | 20000 | SUM(LIN) | SUM(A)
| dB | dB | dB | dB | dB | dB | dB | dB | dB | dB | dB | dB | dB | dB | dB | dB | dB | dB | dB | dB | dB | dB | dB | dB | dB | dB | dB | dB | dB | dB | dB | dB | dB
Leq | 70.2943 | 70.8056 | 71.1853 | 72.1139 | 69.9264 | 69.3298 | 68.9787 | 66.645 | 65.0018 | 64.098 | 64.8696 | 65.3124 | 65.1777 | 66.0755 | 67.949 | 72.5718 | 74.7101 | 77.9563 | 71.6786 | 72.5831 | 74.0084 | 67.3596 | 61.5818 | 59.6792 | 61.1026 | 58.7283 | 56.4129 | 55.8448 | 51.7456 | 45.9636 | 39.7528 | 84.5918 | 82.8098
SEL | 85.1231 | 85.6343 | 86.0141 | 86.9427 | 84.7551 | 84.1586 | 83.8074 | 81.4737 | 79.8306 | 78.9267 | 79.6984 | 80.1411 | 80.0065 | 80.9042 | 82.7778 | 87.4005 | 89.5389 | 92.785 | 86.5073 | 87.4118 | 88.8371 | 82.1883 | 76.4105 | 74.5079 | 75.9313 | 73.557 | 71.2416 | 70.6735 | 66.5743 | 60.7923 | 54.5815 | 99.4205 | 97.6385
Min | 41.3161 | 43.9156 | 46.3494 | 47.1367 | 45.3471 | 36.7952 | 37.0944 | 32.2607 | 29.098 | 29.3333 | 29.7803 | 28.4259 | 28.0721 | 29.1181 | 31.0609 | 35.6097 | 35.207 | 35.3529 | 31.8522 | 32.6887 | 29.4517 | 27.5951 | 27.7721 | 28.4081 | 28.4006 | 26.9916 | 25.9581 | 24.7066 | 22.975 | 21.4633 | 23.3747
Max | 84.3019 | 84.383 | 85.5687 | 88.3195 | 82.6687 | 82.1802 | 81.9533 | 79.0718 | 77.8083 | 77.4576 | 77.7626 | 81.2704 | 78.7985 | 77.7645 | 80.4584 | 87.3826 | 88.0401 | 89.9892 | 84.2963 | 87.2755 | 90.0152 | 81.6214 | 76.2194 | 73.4063 | 74.707 | 71.696 | 68.9296 | 68.6334 | 63.5814 | 58.6836 | 51.3296
At Max (LIN) | 82.25 | 81.0058 | 82.2074 | 77.0617 | 78.2633 | 80.1112 | 77.6659 | 76.9706 | 75.1977 | 74.3479 | 73.0111 | 73.1431 | 72.2409 | 75.033 | 79.5121 | 87.3826 | 88.0401 | 88.8118 | 84.2963 | 84.703 | 87.5922 | 81.6214 | 76.2194 | 73.4063 | 74.707 | 70.5948 | 67.5462 | 66.9467 | 62.4237 | 56.325 | 50.1853 | 96.409 | 95.4134
At Max (A) | 79.9025 | 79.8374 | 82.5712 | 75.9496 | 76.5247 | 80.0314 | 80.0864 | 75.4008 | 74.8293 | 75.2907 | 73.498 | 73.1441 | 73.3737 | 75.1736 | 80.4584 | 86.3664 | 86.6442 | 87.8366 | 83.732 | 86.0608 | 90.0152 | 80.8197 | 75.1877 | 72.6448 | 74.3618 | 70.1043 | 66.8584 | 66.2573 | 61.6992 | 55.2516 | 48.7815 | 96.3711 | 95.7154

## 1_3 Octave CH4
Spectrum | 20 | 25 | 31.5 | 40 | 50 | 63 | 80 | 100 | 125 | 160 | 200 | 250 | 315 | 400 | 500 | 630 | 800 | 1000 | 1250 | 1600 | 2000 | 2500 | 3150 | 4000 | 5000 | 6300 | 8000 | 10000 | 12500 | 16000 | 20000 | SUM(LIN) | SUM(A)
| dB | dB | dB | dB | dB | dB | dB | dB | dB | dB | dB | dB | dB | dB | dB | dB | dB | dB | dB | dB | dB | dB | dB | dB | dB | dB | dB | dB | dB | dB | dB | dB | dB
Leq | 106.3389 | 100.2108 | 100.2928 | 99.8551 | 97.8721 | 98.6972 | 109.0528 | 109.2882 | 105.036 | 107.6661 | 111.4897 | 117.6362 | 122.3054 | 129.7283 | 135.4313 | 141.2313 | 142.7302 | 148.5254 | 141.1337 | 141.0061 | 143.7314 | 137.0609 | 132.0302 | 131.6438 | 130.9671 | 138.9142 | 147.0379 | 151.2749 | 143.7039 | 137.2151 | 125.3759 | 155.8892 | 154.8249
SEL | 121.1676 | 115.0395 | 115.1215 | 114.6838 | 112.7008 | 113.526 | 123.8816 | 124.1169 | 119.8647 | 122.4948 | 126.3185 | 132.465 | 137.1342 | 144.557 | 150.26 | 156.06 | 157.5589 | 163.3542 | 155.9625 | 155.8348 | 158.5602 | 151.8896 | 146.8589 | 146.4726 | 145.7959 | 153.7429 | 161.8666 | 166.1037 | 158.5327 | 152.0438 | 140.2046 | 170.7179 | 169.6537
Min | 63.8448 | 66.6651 | 67.34 | 68.7651 | 69.1316 | 72.7238 | 72.4024 | 73.0942 | 74.4587 | 74.4556 | 76.6411 | 77.653 | 78.2968 | 79.5119 | 82.1426 | 88.6761 | 90.2205 | 94.465 | 89.5235 | 95.341 | 88.1051 | 87.6587 | 87.7958 | 88.9465 | 89.8975 | 91.2784 | 94.1659 | 113.0151 | 113.9378 | 108.3295 | 107.4617
Max | 120.2943 | 115.1849 | 115.1061 | 115.2792 | 113.9629 | 115.8586 | 126.9771 | 127.7524 | 123.7861 | 124.6031 | 127.6032 | 133.238 | 137.2512 | 146.2893 | 150.5037 | 158.0516 | 157.811 | 161.1829 | 154.9073 | 154.3923 | 158.5361 | 151.0143 | 146.3883 | 146.9222 | 145.6597 | 151.5231 | 158.7903 | 163.9489 | 153.7446 | 147.8117 | 135.8785
At Max (LIN) | 113.4766 | 109.928 | 108.8018 | 111.7725 | 108.0271 | 109.3606 | 119.2325 | 120.8344 | 118.9702 | 124.6031 | 125.5818 | 133.238 | 136.5437 | 144.6166 | 149.8285 | 158.0516 | 157.6888 | 161.1829 | 154.7083 | 154.3923 | 157.1679 | 151.0143 | 146.3883 | 146.9222 | 145.6597 | 150.9735 | 158.2037 | 162.7785 | 152.5281 | 146.3698 | 133.8796 | 168.405 | 167.5991
At Max (A) | 113.4766 | 109.928 | 108.8018 | 111.7725 | 108.0271 | 109.3606 | 119.2325 | 120.8344 | 118.9702 | 124.6031 | 125.5818 | 133.238 | 136.5437 | 144.6166 | 149.8285 | 158.0516 | 157.6888 | 161.1829 | 154.7083 | 154.3923 | 157.1679 | 151.0143 | 146.3883 | 146.9222 | 145.6597 | 150.9735 | 158.2037 | 162.7785 | 152.5281 | 146.3698 | 133.8796 | 168.405 | 167.5991

## SLM CH1
Spectrum | LZeq | LAeq | LCeq | LZE | LAE | LCE | LC - LA | LCeq - LAeq | LZFmax | LZFmin | LAFmax | LAFmin | LCFmax | LCFmin | LZSmax | LZSmin | LASmax | LASmin | LCSmax | LCSmin | LAIeq | LAIeq - LAeq | LZImax | LZImin | LAImax | LAImin | LCImax | LCImin | LZpeak | LApeak | LCpeak
| dB | dB | dB | dB | dB | dB | dB | dB | dB | dB | dB | dB | dB | dB | dB | dB | dB | dB | dB | dB | dB | dB | dB | dB | dB | dB | dB | dB | dB | dB | dB
| 86.4887 | 83.0308 | 84.4463 | 101.326 | 97.8681 | 99.2836 | 12.7473 | 1.4155 | 101.5545 | 56.6878 | 96.6986 | 42.1687 | 96.8538 | 52.6501 | 96.4532 | 58.5974 | 93.6446 | 42.1687 | 94.6353 | 56.2412 | 86.9692 | 3.9384 | 104.4253 | 49.8601 | 97.4475 | 33.4112 | 98.6174 | 51.8486 | 111.5017 | 107.277 | 109.0286

## SLM CH2
Spectrum | LZeq | LAeq | LCeq | LZE | LAE | LCE | LC - LA | LCeq - LAeq | LZFmax | LZFmin | LAFmax | LAFmin | LCFmax | LCFmin | LZSmax | LZSmin | LASmax | LASmin | LCSmax | LCSmin | LAIeq | LAIeq - LAeq | LZImax | LZImin | LAImax | LAImin | LCImax | LCImin | LZpeak | LApeak | LCpeak
| dB | dB | dB | dB | dB | dB | dB | dB | dB | dB | dB | dB | dB | dB | dB | dB | dB | dB | dB | dB | dB | dB | dB | dB | dB | dB | dB | dB | dB | dB | dB
| 85.4082 | 82.6635 | 83.8628 | 100.2455 | 97.5008 | 98.7001 | 11.9243 | 1.1993 | 98.9512 | 57.7355 | 95.7836 | 41.0106 | 95.9004 | 54.501 | 95.0866 | 62.2436 | 93.0471 | 41.0106 | 93.9145 | 57.4385 | 86.485 | 3.8215 | 101.7122 | 54.0819 | 96.5227 | 32.2531 | 96.9857 | 49.9121 | 108.8738 | 106.4034 | 108.5037

## SLM CH4
Spectrum | LZeq | LAeq | LCeq | LZE | LAE | LCE | LC - LA | LCeq - LAeq | LZFmax | LZFmin | LAFmax | LAFmin | LCFmax | LCFmin | LZSmax | LZSmin | LASmax | LASmin | LCSmax | LCSmin | LAIeq | LAIeq - LAeq | LZImax | LZImin | LAImax | LAImin | LCImax | LCImin | LZpeak | LApeak | LCpeak
| dB | dB | dB | dB | dB | dB | dB | dB | dB | dB | dB | dB | dB | dB | dB | dB | dB | dB | dB | dB | dB | dB | dB | dB | dB | dB | dB | dB | dB | dB | dB
| 155.706 | 154.6103 | 153.7656 | 170.5432 | 169.4476 | 168.6029 | -1.8407 | -0.84472 | 168.5934 | 117.7526 | 167.4427 | 113.7573 | 166.958 | 112.0439 | 165.5586 | 118.0333 | 164.5541 | 114.0977 | 163.7715 | 112.3238 | 159.0632 | 4.4528 | 170.2609 | 109.3495 | 169.1161 | 105.4654 | 168.7628 | 103.6693 | 184.4242 | 182.7459 | 181.8402