## Torp49
Measurement Name | Torp49 (Normal Range)
Time of run | 2020-09-10 15:03:10 (1599746590)
Duration | 27.8 s
Measurement location
Analyzer model
Serial number | 6149
Operator name
Calibration
Notes
Measurement mode | Autostore (Normal Range)
Start mode | Normal
Duration (s) | Free. Manual stop
Channel 1 | +0 dB | AC | 10Hz HP | GRAS MK01 | 0.0499252 (V)/(Pa)
Channel 2 | +0 dB | AC | 10Hz HP | GRAS MK02 | 0.0399089 (V)/(Pa)
Channel 3 | -20 dB | AC | 10Hz HP | GRAS MK03 | 0.0447595 (V)/(Pa)
Channel 4 | -20 dB | AC | 10Hz HP | Cnossos Räl 1.0 | 9.8309e-010 (V)/(m/s2)
Signal CH1 | 20000 Hz / 51.2 kHz |  |  |  | 0.02
Signal CH2 | 20000 Hz / 51.2 kHz |  |  |  | 0.02
Signal CH4 | 20000 Hz / 51.2 kHz |  |  |  | 0.02
1/3 Octave CH1 | 20 Hz ÷ 20 kHz |  |  | Exponential 0.125 s | 0.1
1/3 Octave CH2 | 20 Hz ÷ 20 kHz |  |  | Exponential 0.125 s | 0.1
1/3 Octave CH4 | 20 Hz ÷ 20 kHz |  |  | Exponential 0.125 s | 0.1
SLM CH1 |  |  |  |  | 0.01
SLM CH2 |  |  |  |  | 0.01
SLM CH4 |  |  |  |  | 0.01
Marker |  |  |  |  | 0.02
| CH1 | CH2 | CH3 | CH4
Overload count | 0 | 0 | 0 | 0
Underrange count | 0 | 0 | 0 | 0
Marker count | Aircraft | Automobile
| 0 | 0

## 1_3 Octave CH1
Spectrum | 20 | 25 | 31.5 | 40 | 50 | 63 | 80 | 100 | 125 | 160 | 200 | 250 | 315 | 400 | 500 | 630 | 800 | 1000 | 1250 | 1600 | 2000 | 2500 | 3150 | 4000 | 5000 | 6300 | 8000 | 10000 | 12500 | 16000 | 20000 | SUM(LIN) | SUM(A)
| dB | dB | dB | dB | dB | dB | dB | dB | dB | dB | dB | dB | dB | dB | dB | dB | dB | dB | dB | dB | dB | dB | dB | dB | dB | dB | dB | dB | dB | dB | dB | dB | dB
Leq | 69.125 | 67.9732 | 69.9483 | 70.5256 | 67.6973 | 67.7006 | 69.0224 | 68.2663 | 67.5197 | 63.6014 | 62.5411 | 61.6081 | 67.7225 | 77.1381 | 75.4924 | 74.2645 | 77.96 | 74.7722 | 70.7539 | 70.2344 | 69.5684 | 65.4307 | 60.5822 | 59.2938 | 58.1276 | 55.8369 | 52.4463 | 52.2746 | 50.2513 | 44.7606 | 40.6331 | 85.1065 | 82.6229
SEL | 83.5654 | 82.4137 | 84.3887 | 84.9661 | 82.1378 | 82.141 | 83.4628 | 82.7068 | 81.9602 | 78.0419 | 76.9816 | 76.0485 | 82.163 | 91.5785 | 89.9328 | 88.7049 | 92.4005 | 89.2127 | 85.1944 | 84.6748 | 84.0088 | 79.8711 | 75.0227 | 73.7343 | 72.5681 | 70.2773 | 66.8868 | 66.7151 | 64.6918 | 59.201 | 55.0735 | 99.5469 | 97.0633
Min | 46.0316 | 45.7643 | 42.9067 | 41.6254 | 37.4571 | 37.6187 | 34.7813 | 35.8494 | 32.1196 | 33.0154 | 34.3527 | 32.58 | 34.1996 | 40.3213 | 42.2707 | 43.8705 | 42.9683 | 45.6675 | 46.1154 | 35.8927 | 31.4796 | 30.0721 | 29.7939 | 30.137 | 30.3482 | 29.5581 | 28.2126 | 26.9987 | 29.0114 | 24.906 | 24.886
Max | 83.0426 | 82.5162 | 85.7903 | 86.4988 | 82.4491 | 82.1162 | 82.3215 | 83.46 | 82.9172 | 79.7118 | 78.9897 | 75.3935 | 80.9213 | 87.6397 | 86.8968 | 87.9398 | 93.5735 | 86.8301 | 81.2025 | 83.8037 | 82.9264 | 79.3176 | 75.2068 | 75.599 | 72.0851 | 69.6631 | 66.4488 | 65.8661 | 63.3965 | 58.4966 | 51.4536
At Max (LIN) | 74.2347 | 82.5162 | 82.9127 | 83.1126 | 80.1437 | 82.1162 | 81.9248 | 81.6543 | 80.6705 | 75.8301 | 76.0371 | 74.8164 | 78.7146 | 84.9592 | 86.7091 | 86.8974 | 93.5735 | 86.0243 | 80.9353 | 83.8037 | 82.0048 | 77.6421 | 75.2068 | 75.599 | 72.0845 | 69.2264 | 66.4488 | 65.8661 | 63.3965 | 58.4966 | 51.4097 | 97.8593 | 95.8261
At Max (A) | 74.2347 | 82.5162 | 82.9127 | 83.1126 | 80.1437 | 82.1162 | 81.9248 | 81.6543 | 80.6705 | 75.8301 | 76.0371 | 74.8164 | 78.7146 | 84.9592 | 86.7091 | 86.8974 | 93.5735 | 86.0243 | 80.9353 | 83.8037 | 82.0048 | 77.6421 | 75.2068 | 75.599 | 72.0845 | 69.2264 | 66.4488 | 65.8661 | 63.3965 | 58.4966 | 51.4097 | 97.8593 | 95.8261

## 1_3 Octave CH2
Spectrum | 20 | 25 | 31.5 | 40 | 50 | 63 | 80 | 100 | 125 | 160 | 200 | 250 | 315 | 400 | 500 | 630 | 800 | 1000 | 1250 | 1600 | 2000 | 2500 | 3150 | 4000 | 5000 | 6300 | 8000 | 10000 | 12500 | 16000 | 20000 | SUM(LIN) | SUM(A)
| dB | dB | dB | dB | dB | dB | dB | dB | dB | dB | dB | dB | dB | dB | dB | dB | dB | dB | dB | dB | dB | dB | dB | dB | dB | dB | dB | dB | dB | dB | dB | dB | dB
Leq | 69.9511 | 68.993 | 69.17 | 68.7874 | 67.4811 | 66.8581 | 69.5865 | 71.0219 | 70.1734 | 64.5241 | 62.9602 | 62.767 | 66.9211 | 75.0608 | 75.1997 | 78.6574 | 79.8492 | 76.8414 | 72.7948 | 70.8346 | 68.3633 | 64.0306 | 58.7565 | 58.392 | 58.8937 | 54.5396 | 51.6867 | 50.177 | 46.2466 | 41.2859 | 34.8295 | 86.1775 | 84.1063
SEL | 84.3916 | 83.4335 | 83.6105 | 83.2279 | 81.9216 | 81.2986 | 84.027 | 85.4623 | 84.6138 | 78.9645 | 77.4006 | 77.2075 | 81.3615 | 89.5013 | 89.6402 | 93.0978 | 94.2897 | 91.2818 | 87.2352 | 85.275 | 82.8037 | 78.471 | 73.1969 | 72.8325 | 73.3342 | 68.98 | 66.1272 | 64.6174 | 60.6871 | 55.7264 | 49.27 | 100.618 | 98.5467
Min | 47.9773 | 51.3467 | 47.9928 | 47.3706 | 44.0048 | 40.9666 | 38.4081 | 38.1145 | 37.5315 | 36.7976 | 36.7906 | 34.784 | 36.8426 | 40.4806 | 42.3426 | 46.5846 | 45.6835 | 46.5153 | 46.491 | 36.2489 | 32.9375 | 30.9668 | 30.467 | 30.8864 | 31.0109 | 29.9024 | 27.9132 | 26.7166 | 24.0244 | 21.0488 | 21.8705
Max | 81.137 | 80.3803 | 82.1555 | 81.9227 | 82.0392 | 83.6083 | 84.1311 | 85.7958 | 86.0371 | 79.2507 | 78.3343 | 76.0795 | 80.1448 | 86.2131 | 86.8079 | 91.9825 | 94.4787 | 88.0307 | 82.7452 | 82.6777 | 80.0276 | 77.8711 | 72.3497 | 73.4071 | 72.4883 | 68.0971 | 65.4788 | 63.5841 | 60.6031 | 57.8566 | 49.6673
At Max (LIN) | 75.158 | 79.888 | 78.672 | 81.4432 | 75.7913 | 83.6083 | 75.0427 | 78.7554 | 79.628 | 77.7583 | 75.9115 | 74.4259 | 76.3726 | 79.7119 | 83.5951 | 91.8771 | 93.7751 | 88.0307 | 82.7452 | 82.1754 | 78.6525 | 74.4402 | 71.6381 | 71.6901 | 70.7471 | 67.229 | 64.7715 | 62.267 | 58.5432 | 57.8566 | 48.4968 | 98.0413 | 96.4306
At Max (A) | 74.3491 | 78.7641 | 80.2826 | 76.1668 | 75.8874 | 79.4811 | 75.2677 | 79.1589 | 75.4449 | 76.4672 | 75.2814 | 73.4905 | 77.3451 | 78.3268 | 84.8483 | 91.9825 | 94.4787 | 87.5037 | 81.4941 | 80.7388 | 77.5637 | 73.2207 | 68.0967 | 66.986 | 67.3676 | 63.7853 | 61.7221 | 59.5612 | 54.7805 | 52.2138 | 44.4357 | 98.0366 | 96.5757

## 1_3 Octave CH4
Spectrum | 20 | 25 | 31.5 | 40 | 50 | 63 | 80 | 100 | 125 | 160 | 200 | 250 | 315 | 400 | 500 | 630 | 800 | 1000 | 1250 | 1600 | 2000 | 2500 | 3150 | 4000 | 5000 | 6300 | 8000 | 10000 | 12500 | 16000 | 20000 | SUM(LIN) | SUM(A)
| dB | dB | dB | dB | dB | dB | dB | dB | dB | dB | dB | dB | dB | dB | dB | dB | dB | dB | dB | dB | dB | dB | dB | dB | dB | dB | dB | dB | dB | dB | dB | dB | dB
Leq | 96.0073 | 91.6323 | 93.2213 | 94.6681 | 98.9528 | 104.9051 | 102.7058 | 102.4645 | 103.8476 | 106.4273 | 111.1776 | 121.3966 | 124.0286 | 124.7919 | 129.4721 | 134.865 | 142.5159 | 138.9843 | 137.2611 | 139.7531 | 137.1445 | 135.3125 | 131.2314 | 129.8079 | 128.3823 | 133.8993 | 141.2807 | 144.7615 | 136.6095 | 129.8983 | 117.2885 | 150.3417 | 149.5463
SEL | 110.4478 | 106.0728 | 107.6617 | 109.1086 | 113.3932 | 119.3456 | 117.1463 | 116.9049 | 118.2881 | 120.8677 | 125.618 | 135.8371 | 138.4691 | 139.2323 | 143.9125 | 149.3055 | 156.9564 | 153.4247 | 151.7015 | 154.1935 | 151.585 | 149.7529 | 145.6719 | 144.2484 | 142.8227 | 148.3397 | 155.7212 | 159.202 | 151.0499 | 144.3387 | 131.729 | 164.7822 | 163.9868
Min | 65.8696 | 67.7233 | 67.2807 | 66.8107 | 68.9362 | 71.4245 | 72.8734 | 71.2751 | 74.1131 | 75.1857 | 76.2664 | 78.8453 | 79.6054 | 80.5951 | 82.8303 | 87.3404 | 93.437 | 99.022 | 100.2465 | 100.4477 | 94.4549 | 88.4666 | 87.9417 | 88.6839 | 89.8663 | 91.3976 | 94.7533 | 112.7007 | 112.5031 | 104.6422 | 102.6442
Max | 112.5794 | 110.1633 | 109.7582 | 111.9996 | 115.9203 | 121.5288 | 119.8209 | 121.1914 | 122.4638 | 126.0028 | 131.5908 | 142.6152 | 143.4433 | 142.2173 | 144.1099 | 147.6201 | 161.0432 | 153.0518 | 152.0742 | 152.9519 | 150.2929 | 150.0263 | 146.3413 | 145.5117 | 144.6282 | 148.5103 | 154.1253 | 158.2541 | 147.332 | 141.6478 | 127.4083
At Max (LIN) | 77.353 | 71.5474 | 80.9184 | 98.9919 | 100.1022 | 114.2218 | 115.0828 | 118.104 | 119.5995 | 120.5938 | 121.7208 | 123.6368 | 130.1776 | 134.275 | 139.7564 | 144.3755 | 161.0432 | 150.0111 | 150.0046 | 152.9519 | 149.4677 | 146.8884 | 146.3413 | 144.3913 | 144.1466 | 148.5103 | 154.1253 | 157.6712 | 147.332 | 141.6478 | 127.4083 | 164.6658 | 163.9281
At Max (A) | 77.353 | 71.5474 | 80.9184 | 98.9919 | 100.1022 | 114.2218 | 115.0828 | 118.104 | 119.5995 | 120.5938 | 121.7208 | 123.6368 | 130.1776 | 134.275 | 139.7564 | 144.3755 | 161.0432 | 150.0111 | 150.0046 | 152.9519 | 149.4677 | 146.8884 | 146.3413 | 144.3913 | 144.1466 | 148.5103 | 154.1253 | 157.6712 | 147.332 | 141.6478 | 127.4083 | 164.6658 | 163.9281

## SLM CH1
Spectrum | LZeq | LAeq | LCeq | LZE | LAE | LCE | LC - LA | LCeq - LAeq | LZFmax | LZFmin | LAFmax | LAFmin | LCFmax | LCFmin | LZSmax | LZSmin | LASmax | LASmin | LCSmax | LCSmin | LAIeq | LAIeq - LAeq | LZImax | LZImin | LAImax | LAImin | LCImax | LCImin | LZpeak | LApeak | LCpeak
| dB | dB | dB | dB | dB | dB | dB | dB | dB | dB | dB | dB | dB | dB | dB | dB | dB | dB | dB | dB | dB | dB | dB | dB | dB | dB | dB | dB | dB | dB | dB
| 85.6062 | 82.4593 | 84.6066 | 100.0467 | 96.8998 | 99.0471 | 7.1953 | 2.1473 | 98.9263 | 61.8528 | 95.7589 | 52.2803 | 97.5303 | 59.6455 | 94.7544 | 62.4432 | 92.0356 | 53.1856 | 93.9934 | 60.1681 | 86.564 | 4.1046 | 100.5377 | 53.776 | 97.0048 | 44.4297 | 98.6681 | 51.5224 | 109.603 | 106.8713 | 108.5964

## SLM CH2
Spectrum | LZeq | LAeq | LCeq | LZE | LAE | LCE | LC - LA | LCeq - LAeq | LZFmax | LZFmin | LAFmax | LAFmin | LCFmax | LCFmin | LZSmax | LZSmin | LASmax | LASmin | LCSmax | LCSmin | LAIeq | LAIeq - LAeq | LZImax | LZImin | LAImax | LAImin | LCImax | LCImin | LZpeak | LApeak | LCpeak
| dB | dB | dB | dB | dB | dB | dB | dB | dB | dB | dB | dB | dB | dB | dB | dB | dB | dB | dB | dB | dB | dB | dB | dB | dB | dB | dB | dB | dB | dB | dB
| 86.7058 | 83.9938 | 85.7973 | 101.1462 | 98.4342 | 100.2378 | 11.5185 | 1.8035 | 98.8274 | 64.0563 | 97.0043 | 53.6067 | 98.4256 | 59.6511 | 95.1991 | 68.1396 | 92.7815 | 53.8795 | 94.6815 | 60.8144 | 88.4973 | 4.5036 | 100.8738 | 60.5615 | 99.2051 | 45.122 | 100.5259 | 52.0569 | 109.2912 | 108.5041 | 110.1158

## SLM CH4
Spectrum | LZeq | LAeq | LCeq | LZE | LAE | LCE | LC - LA | LCeq - LAeq | LZFmax | LZFmin | LAFmax | LAFmin | LCFmax | LCFmin | LZSmax | LZSmin | LASmax | LASmin | LCSmax | LCSmin | LAIeq | LAIeq - LAeq | LZImax | LZImin | LAImax | LAImin | LCImax | LCImin | LZpeak | LApeak | LCpeak
| dB | dB | dB | dB | dB | dB | dB | dB | dB | dB | dB | dB | dB | dB | dB | dB | dB | dB | dB | dB | dB | dB | dB | dB | dB | dB | dB | dB | dB | dB | dB
| 150.2182 | 149.3931 | 148.6521 | 164.6586 | 163.8335 | 163.0925 | -1.6769 | -0.74101 | 164.9109 | 116.4758 | 164.1318 | 113.3247 | 163.7702 | 111.7619 | 161.1244 | 116.8614 | 160.4149 | 113.4389 | 159.7218 | 111.8983 | 155.3681 | 5.975 | 167.6304 | 108.257 | 166.8545 | 104.6919 | 166.9353 | 103.1626 | 179.7272 | 177.9192 | 178.3524