## Trönningenäs10
Measurement Name | Trönningenäs10 (Normal Range)
Time of run | 2020-09-29 09:22:07 (1601367727)
Duration | 19.52 s
Measurement location
Analyzer model
Serial number | 6149
Operator name
Calibration
Notes
Measurement mode | Autostore (Normal Range)
Start mode | Normal
Duration (s) | Free. Manual stop
Channel 1 | +0 dB | AC | 10Hz HP | GRAS MK01 | 0.0499252 (V)/(Pa)
Channel 2 | +0 dB | AC | 10Hz HP | GRAS MK02 | 0.0406325 (V)/(Pa)
Channel 3 | -20 dB | AC | 10Hz HP | GRAS MK03 | 0.0447595 (V)/(Pa)
Channel 4 | -10 dB | AC | 10Hz HP | Cnossos Räl 1.0 | 9.8309e-010 (V)/(m/s2)
Signal CH1 | 20000 Hz / 51.2 kHz |  |  |  | 0.02
Signal CH2 | 20000 Hz / 51.2 kHz |  |  |  | 0.02
Signal CH4 | 20000 Hz / 51.2 kHz |  |  |  | 0.02
1/3 Octave CH1 | 20 Hz ÷ 20 kHz |  |  | Exponential 0.125 s | 0.1
1/3 Octave CH2 | 20 Hz ÷ 20 kHz |  |  | Exponential 0.125 s | 0.1
1/3 Octave CH4 | 20 Hz ÷ 20 kHz |  |  | Exponential 0.125 s | 0.1
SLM CH1 |  |  |  |  | 0.01
SLM CH2 |  |  |  |  | 0.01
SLM CH4 |  |  |  |  | 0.01
Marker |  |  |  |  | 0.02
| CH1 | CH2 | CH3 | CH4
Overload count | 0 | 0 | 0 | 1
Underrange count | 0 | 0 | 0 | 0
Marker count | Aircraft | Automobile
| 0 | 0

## 1_3 Octave CH1
Spectrum | 20 | 25 | 31.5 | 40 | 50 | 63 | 80 | 100 | 125 | 160 | 200 | 250 | 315 | 400 | 500 | 630 | 800 | 1000 | 1250 | 1600 | 2000 | 2500 | 3150 | 4000 | 5000 | 6300 | 8000 | 10000 | 12500 | 16000 | 20000 | SUM(LIN) | SUM(A)
| dB | dB | dB | dB | dB | dB | dB | dB | dB | dB | dB | dB | dB | dB | dB | dB | dB | dB | dB | dB | dB | dB | dB | dB | dB | dB | dB | dB | dB | dB | dB | dB | dB
Leq | 67.5888 | 70.32 | 72.3115 | 69.0891 | 68.4702 | 69.7131 | 67.6745 | 67.4104 | 65.1892 | 65.4452 | 62.4819 | 62.9925 | 65.5396 | 68.4331 | 71.7448 | 75.1794 | 80.6548 | 83.3951 | 76.0448 | 77.5691 | 73.9944 | 69.7083 | 65.2605 | 63.216 | 63.6963 | 61.5311 | 59.6145 | 59.0233 | 55.7963 | 50.0446 | 43.1653 | 87.899 | 87.1919
SEL | 80.4892 | 83.2204 | 85.2118 | 81.9895 | 81.3705 | 82.6135 | 80.5748 | 80.3108 | 78.0896 | 78.3456 | 75.3822 | 75.8929 | 78.4399 | 81.3335 | 84.6451 | 88.0797 | 93.5552 | 96.2955 | 88.9452 | 90.4694 | 86.8947 | 82.6086 | 78.1609 | 76.1164 | 76.5966 | 74.4314 | 72.5148 | 71.9237 | 68.6967 | 62.9449 | 56.0657 | 100.7993 | 100.0922
Min | 43.5759 | 43.1155 | 45.4724 | 48.4779 | 49.6088 | 45.6741 | 39.1326 | 35.179 | 31.2817 | 32.4256 | 31.9257 | 31.8821 | 33.5737 | 34.2942 | 35.5744 | 38.7689 | 40.4008 | 42.0424 | 45.7451 | 40.7711 | 33.2821 | 29.5044 | 23.3798 | 20.2478 | 16.9717 | 24.1415 | 16.429 | 20.1037 | 26.0325 | 20.5674 | 23.2625
Max | 82.2975 | 84.3824 | 87.7056 | 84.0316 | 79.4947 | 81.2341 | 79.6919 | 83.0281 | 78.6872 | 78.1357 | 74.4312 | 75.6571 | 78.3747 | 80.3026 | 84.2828 | 88.5529 | 92.7242 | 95.7256 | 88.2766 | 88.8358 | 86.0907 | 83.7989 | 79.1891 | 76.6994 | 77.0757 | 74.6897 | 72.4066 | 71.7175 | 68.3449 | 63.0934 | 55.3747
At Max (LIN) | 73.826 | 77.9956 | 77.1673 | 75.9638 | 78.8345 | 79.0018 | 78.7221 | 73.3301 | 75.095 | 77.2829 | 74.1319 | 75.6571 | 78.0297 | 79.5211 | 83.6929 | 88.5529 | 91.6498 | 95.7256 | 88.2766 | 88.8358 | 86.0907 | 83.4903 | 79.1891 | 76.6994 | 77.0757 | 74.6897 | 72.4066 | 71.7175 | 68.3449 | 63.0934 | 55.3747 | 99.6385 | 99.2612
At Max (A) | 73.826 | 77.9956 | 77.1673 | 75.9638 | 78.8345 | 79.0018 | 78.7221 | 73.3301 | 75.095 | 77.2829 | 74.1319 | 75.6571 | 78.0297 | 79.5211 | 83.6929 | 88.5529 | 91.6498 | 95.7256 | 88.2766 | 88.8358 | 86.0907 | 83.4903 | 79.1891 | 76.6994 | 77.0757 | 74.6897 | 72.4066 | 71.7175 | 68.3449 | 63.0934 | 55.3747 | 99.6385 | 99.2612

## 1_3 Octave CH2
Spectrum | 20 | 25 | 31.5 | 40 | 50 | 63 | 80 | 100 | 125 | 160 | 200 | 250 | 315 | 400 | 500 | 630 | 800 | 1000 | 1250 | 1600 | 2000 | 2500 | 3150 | 4000 | 5000 | 6300 | 8000 | 10000 | 12500 | 16000 | 20000 | SUM(LIN) | SUM(A)
| dB | dB | dB | dB | dB | dB | dB | dB | dB | dB | dB | dB | dB | dB | dB | dB | dB | dB | dB | dB | dB | dB | dB | dB | dB | dB | dB | dB | dB | dB | dB | dB | dB
Leq | 65.3769 | 68.1029 | 70.4896 | 67.9925 | 67.4777 | 69.8046 | 67.1784 | 66.8775 | 63.1999 | 63.2226 | 63.46 | 64.0706 | 65.8503 | 68.6902 | 71.8244 | 74.4061 | 81.1883 | 84.9551 | 77.5289 | 77.3956 | 72.148 | 68.8024 | 63.6291 | 61.9473 | 63.6254 | 59.7803 | 58.8117 | 56.9208 | 52.2233 | 47.0671 | 41.1424 | 88.477 | 87.9727
SEL | 78.2772 | 81.0032 | 83.39 | 80.8929 | 80.378 | 82.705 | 80.0788 | 79.7779 | 76.1002 | 76.1229 | 76.3604 | 76.9709 | 78.7507 | 81.5905 | 84.7247 | 87.3064 | 94.0886 | 97.8554 | 90.4292 | 90.296 | 85.0483 | 81.7028 | 76.5295 | 74.8476 | 76.5257 | 72.6807 | 71.7121 | 69.8212 | 65.1237 | 59.9674 | 54.0427 | 101.3773 | 100.873
Min | 43.0797 | 44.5642 | 44.1502 | 47.5631 | 48.6055 | 45.0149 | 37.1729 | 35.2112 | 34.9799 | 35.2404 | 34.7072 | 34.0802 | 35.3222 | 34.4072 | 36.4346 | 38.5133 | 40.1524 | 45.1366 | 44.6142 | 39.6247 | 35.1478 | 30.3365 | 25.2284 | 21.662 | 16.9411 | 18.0058 | 16.1448 | 19.3827 | 18.8623 | 19.1259 | 21.887
Max | 79.1494 | 82.6307 | 85.5909 | 82.3859 | 79.4922 | 82.5159 | 78.7772 | 81.2514 | 74.0662 | 74.4641 | 75.8203 | 75.1418 | 78.3797 | 80.4823 | 83.689 | 86.2777 | 92.8081 | 96.4991 | 89.2674 | 89.0509 | 84.5723 | 81.884 | 76.9215 | 75.2675 | 77.0221 | 72.482 | 70.9109 | 69.0485 | 64.4679 | 59.3667 | 53.6105
At Max (LIN) | 71.7687 | 75.4919 | 74.1369 | 75.2716 | 73.669 | 75.3447 | 78.6665 | 73.7124 | 71.2992 | 73.7179 | 73.1691 | 74.2061 | 77.0387 | 79.6349 | 83.689 | 85.9753 | 92.4477 | 96.4991 | 88.5061 | 87.8741 | 84.5723 | 81.884 | 76.9215 | 75.2675 | 77.0221 | 72.482 | 70.9109 | 69.0485 | 64.4679 | 59.3667 | 53.6105 | 99.6763 | 99.4017
At Max (A) | 71.7687 | 75.4919 | 74.1369 | 75.2716 | 73.669 | 75.3447 | 78.6665 | 73.7124 | 71.2992 | 73.7179 | 73.1691 | 74.2061 | 77.0387 | 79.6349 | 83.689 | 85.9753 | 92.4477 | 96.4991 | 88.5061 | 87.8741 | 84.5723 | 81.884 | 76.9215 | 75.2675 | 77.0221 | 72.482 | 70.9109 | 69.0485 | 64.4679 | 59.3667 | 53.6105 | 99.6763 | 99.4017

## 1_3 Octave CH4
Spectrum | 20 | 25 | 31.5 | 40 | 50 | 63 | 80 | 100 | 125 | 160 | 200 | 250 | 315 | 400 | 500 | 630 | 800 | 1000 | 1250 | 1600 | 2000 | 2500 | 3150 | 4000 | 5000 | 6300 | 8000 | 10000 | 12500 | 16000 | 20000 | SUM(LIN) | SUM(A)
| dB | dB | dB | dB | dB | dB | dB | dB | dB | dB | dB | dB | dB | dB | dB | dB | dB | dB | dB | dB | dB | dB | dB | dB | dB | dB | dB | dB | dB | dB | dB | dB | dB
Leq | 99.9733 | 101.0143 | 105.6557 | 102.2061 | 107.1283 | 109.7338 | 110.2443 | 109.8672 | 112.4715 | 116.2109 | 120.5185 | 123.8152 | 128.6274 | 133.8481 | 136.4527 | 142.4388 | 152.2309 | 157.401 | 147.5987 | 150.7259 | 144.4839 | 141.9021 | 138.9098 | 139.1956 | 141.8625 | 143.5494 | 140.8492 | 141.4717 | 132.8198 | 127.1712 | 122.7224 | 160.1894 | 160.2307
SEL | 112.8737 | 113.9146 | 118.556 | 115.1064 | 120.0286 | 122.6341 | 123.1447 | 122.7675 | 125.3718 | 129.1113 | 133.4189 | 136.7156 | 141.5277 | 146.7484 | 149.353 | 155.3391 | 165.1313 | 170.3013 | 160.4991 | 163.6262 | 157.3842 | 154.8025 | 151.8101 | 152.096 | 154.7628 | 156.4497 | 153.7495 | 154.372 | 145.7202 | 140.0716 | 135.6227 | 173.0897 | 173.131
Min | 56.0788 | 58.1143 | 57.1147 | 58.6982 | 62.2142 | 62.1712 | 62.9183 | 63.4175 | 64.2329 | 66.8656 | 66.9505 | 66.5719 | 68.9707 | 70.9196 | 73.1391 | 80.8761 | 89.9858 | 98.5293 | 103.9385 | 94.155 | 86.7445 | 89.019 | 80.118 | 80.4546 | 81.5147 | 86.6349 | 92.0835 | 109.6058 | 96.3128 | 93.0737 | 94.4901
Max | 115.9057 | 117.0184 | 122.3346 | 119.2389 | 124.6823 | 125.4664 | 126.8009 | 127.3861 | 129.7436 | 135.4474 | 139.6777 | 142.6041 | 147.1943 | 152.1293 | 152.3833 | 159.0151 | 166.0189 | 170.8203 | 160.9033 | 163.0032 | 157.4439 | 156.3632 | 155.1679 | 156.3571 | 158.662 | 159.0189 | 154.9489 | 154.5786 | 147.7552 | 143.1851 | 140.8892
At Max (LIN) | 102.9594 | 115.1958 | 117.6946 | 119.2389 | 121.6249 | 124.908 | 125.977 | 126.3008 | 129.7436 | 135.4474 | 139.6777 | 142.6041 | 147.1943 | 152.1293 | 152.3833 | 159.0151 | 166.0189 | 170.8203 | 160.9033 | 162.1844 | 157.4439 | 156.3632 | 155.1679 | 156.3571 | 158.662 | 159.0189 | 154.9489 | 154.5786 | 147.6565 | 143.0995 | 140.5296 | 173.8296 | 173.7866
At Max (A) | 102.9594 | 115.1958 | 117.6946 | 119.2389 | 121.6249 | 124.908 | 125.977 | 126.3008 | 129.7436 | 135.4474 | 139.6777 | 142.6041 | 147.1943 | 152.1293 | 152.3833 | 159.0151 | 166.0189 | 170.8203 | 160.9033 | 162.1844 | 157.4439 | 156.3632 | 155.1679 | 156.3571 | 158.662 | 159.0189 | 154.9489 | 154.5786 | 147.6565 | 143.0995 | 140.5296 | 173.8296 | 173.7866

## SLM CH1
Spectrum | LZeq | LAeq | LCeq | LZE | LAE | LCE | LC - LA | LCeq - LAeq | LZFmax | LZFmin | LAFmax | LAFmin | LCFmax | LCFmin | LZSmax | LZSmin | LASmax | LASmin | LCSmax | LCSmin | LAIeq | LAIeq - LAeq | LZImax | LZImin | LAImax | LAImin | LCImax | LCImin | LZpeak | LApeak | LCpeak
| dB | dB | dB | dB | dB | dB | dB | dB | dB | dB | dB | dB | dB | dB | dB | dB | dB | dB | dB | dB | dB | dB | dB | dB | dB | dB | dB | dB | dB | dB | dB
| 88.2314 | 87.0654 | 87.5345 | 101.1362 | 99.9702 | 100.4393 | 4.8924 | 0.46905 | 99.5824 | 56.7715 | 99.1914 | 52.4608 | 99.4294 | 55.4927 | 97.2637 | 56.7715 | 96.4565 | 54.2326 | 96.8301 | 55.4927 | 91.6837 | 4.6182 | 102.3576 | 48.014 | 100.6043 | 45.6177 | 100.7941 | 46.7352 | 111.3042 | 110.1143 | 110.8355

## SLM CH2
Spectrum | LZeq | LAeq | LCeq | LZE | LAE | LCE | LC - LA | LCeq - LAeq | LZFmax | LZFmin | LAFmax | LAFmin | LCFmax | LCFmin | LZSmax | LZSmin | LASmax | LASmin | LCSmax | LCSmin | LAIeq | LAIeq - LAeq | LZImax | LZImin | LAImax | LAImin | LCImax | LCImin | LZpeak | LApeak | LCpeak
| dB | dB | dB | dB | dB | dB | dB | dB | dB | dB | dB | dB | dB | dB | dB | dB | dB | dB | dB | dB | dB | dB | dB | dB | dB | dB | dB | dB | dB | dB | dB
| 88.4635 | 87.7502 | 88.1276 | 101.3683 | 100.655 | 101.0324 | 8.7075 | 0.37739 | 99.8378 | 56.0896 | 99.5345 | 51.3039 | 99.7709 | 55.6777 | 97.5978 | 56.0896 | 97.1085 | 54.5013 | 97.3981 | 55.6848 | 92.0273 | 4.2771 | 101.1645 | 47.3321 | 100.716 | 46.0858 | 101.1209 | 46.9283 | 112.0201 | 111.2447 | 112.165

## SLM CH4
Spectrum | LZeq | LAeq | LCeq | LZE | LAE | LCE | LC - LA | LCeq - LAeq | LZFmax | LZFmin | LAFmax | LAFmin | LCFmax | LCFmin | LZSmax | LZSmin | LASmax | LASmin | LCSmax | LCSmin | LAIeq | LAIeq - LAeq | LZImax | LZImin | LAImax | LAImin | LCImax | LCImin | LZpeak | LApeak | LCpeak
| dB | dB | dB | dB | dB | dB | dB | dB | dB | dB | dB | dB | dB | dB | dB | dB | dB | dB | dB | dB | dB | dB | dB | dB | dB | dB | dB | dB | dB | dB | dB
| 159.9817 | 159.9946 | 159.8247 | 172.8865 | 172.8994 | 172.7295 | -1.214 | -0.16992 | 173.8415 | 111.2624 | 173.7703 | 109.5529 | 173.6229 | 108.2415 | 169.7353 | 112.0218 | 169.7382 | 111.6183 | 169.5583 | 110.925 | 166.5506 | 6.556 | 176.0175 | 103.2643 | 175.8704 | 102.8607 | 175.7489 | 102.1675 | 191.4296 | 193.348 | 191.1144