## Trönningenäs15
Measurement Name | Trönningenäs15 (Normal Range)
Time of run | 2020-09-29 10:22:52 (1601371372)
Duration | 21.44 s
Measurement location
Analyzer model
Serial number | 6149
Operator name
Calibration
Notes
Measurement mode | Autostore (Normal Range)
Start mode | Normal
Duration (s) | Free. Manual stop
Channel 1 | +0 dB | AC | 10Hz HP | GRAS MK01 | 0.0499252 (V)/(Pa)
Channel 2 | +0 dB | AC | 10Hz HP | GRAS MK02 | 0.0406325 (V)/(Pa)
Channel 3 | -20 dB | AC | 10Hz HP | GRAS MK03 | 0.0447595 (V)/(Pa)
Channel 4 | -10 dB | AC | 10Hz HP | Cnossos Räl 1.0 | 9.8309e-010 (V)/(m/s2)
Signal CH1 | 20000 Hz / 51.2 kHz |  |  |  | 0.02
Signal CH2 | 20000 Hz / 51.2 kHz |  |  |  | 0.02
Signal CH4 | 20000 Hz / 51.2 kHz |  |  |  | 0.02
1/3 Octave CH1 | 20 Hz ÷ 20 kHz |  |  | Exponential 0.125 s | 0.1
1/3 Octave CH2 | 20 Hz ÷ 20 kHz |  |  | Exponential 0.125 s | 0.1
1/3 Octave CH4 | 20 Hz ÷ 20 kHz |  |  | Exponential 0.125 s | 0.1
SLM CH1 |  |  |  |  | 0.01
SLM CH2 |  |  |  |  | 0.01
SLM CH4 |  |  |  |  | 0.01
Marker |  |  |  |  | 0.02
| CH1 | CH2 | CH3 | CH4
Overload count | 0 | 0 | 0 | 1
Underrange count | 0 | 0 | 0 | 0
Marker count | Aircraft | Automobile
| 0 | 0

## 1_3 Octave CH1
Spectrum | 20 | 25 | 31.5 | 40 | 50 | 63 | 80 | 100 | 125 | 160 | 200 | 250 | 315 | 400 | 500 | 630 | 800 | 1000 | 1250 | 1600 | 2000 | 2500 | 3150 | 4000 | 5000 | 6300 | 8000 | 10000 | 12500 | 16000 | 20000 | SUM(LIN) | SUM(A)
| dB | dB | dB | dB | dB | dB | dB | dB | dB | dB | dB | dB | dB | dB | dB | dB | dB | dB | dB | dB | dB | dB | dB | dB | dB | dB | dB | dB | dB | dB | dB | dB | dB
Leq | 70.2695 | 70.568 | 71.0951 | 68.6813 | 69.1909 | 69.6767 | 68.6127 | 65.6937 | 64.7572 | 65.5763 | 61.6026 | 62.1378 | 63.1974 | 65.3072 | 68.619 | 72.7394 | 81.1594 | 84.7356 | 76.6255 | 78.3263 | 74.7501 | 69.7039 | 64.8671 | 62.7826 | 64.2211 | 60.7681 | 58.3961 | 58.6099 | 55.2375 | 49.0933 | 42.6167 | 88.4762 | 87.967
SEL | 83.5736 | 83.8722 | 84.3992 | 81.9854 | 82.4951 | 82.9808 | 81.9168 | 78.9979 | 78.0613 | 78.8804 | 74.9067 | 75.442 | 76.5016 | 78.6114 | 81.9232 | 86.0435 | 94.4636 | 98.0397 | 89.9297 | 91.6305 | 88.0543 | 83.008 | 78.1712 | 76.0867 | 77.5252 | 74.0722 | 71.7003 | 71.914 | 68.5416 | 62.3975 | 55.9209 | 101.7803 | 101.2711
Min | 40.7112 | 42.8329 | 43.6541 | 47.4123 | 48.5244 | 45.5172 | 41.3364 | 36.6883 | 30.7652 | 33.7234 | 33.3527 | 34.4827 | 34.6415 | 34.6027 | 35.6671 | 36.5752 | 37.2816 | 42.5882 | 42.9492 | 37.7206 | 30.3455 | 25.926 | 24.2118 | 21.0582 | 16.5847 | 24.7519 | 16.8555 | 22.4045 | 26.8318 | 21.3282 | 23.0688
Max | 87.1115 | 85.782 | 87.4117 | 83.2518 | 84.0998 | 82.9153 | 84.002 | 81.3242 | 77.9262 | 80.0705 | 74.2913 | 76.4623 | 75.6365 | 75.5031 | 79.5786 | 84.3563 | 93.2992 | 97.7104 | 88.251 | 90.4268 | 86.6717 | 82.8205 | 77.1752 | 74.8307 | 77.692 | 72.4579 | 69.6068 | 69.9482 | 66.2169 | 59.7466 | 53.4658
At Max (LIN) | 78.2306 | 79.8843 | 79.233 | 74.6418 | 76.6784 | 80.4026 | 81.6054 | 76.0577 | 72.6264 | 72.8236 | 70.5111 | 69.2762 | 71.9627 | 74.027 | 77.8897 | 83.7489 | 92.8508 | 97.7104 | 88.251 | 90.4268 | 86.6717 | 82.4282 | 77.1752 | 74.3636 | 77.2371 | 72.4136 | 69.097 | 69.9482 | 66.2169 | 59.7466 | 52.8049 | 100.5804 | 100.3763
At Max (A) | 78.2306 | 79.8843 | 79.233 | 74.6418 | 76.6784 | 80.4026 | 81.6054 | 76.0577 | 72.6264 | 72.8236 | 70.5111 | 69.2762 | 71.9627 | 74.027 | 77.8897 | 83.7489 | 92.8508 | 97.7104 | 88.251 | 90.4268 | 86.6717 | 82.4282 | 77.1752 | 74.3636 | 77.2371 | 72.4136 | 69.097 | 69.9482 | 66.2169 | 59.7466 | 52.8049 | 100.5804 | 100.3763

## 1_3 Octave CH2
Spectrum | 20 | 25 | 31.5 | 40 | 50 | 63 | 80 | 100 | 125 | 160 | 200 | 250 | 315 | 400 | 500 | 630 | 800 | 1000 | 1250 | 1600 | 2000 | 2500 | 3150 | 4000 | 5000 | 6300 | 8000 | 10000 | 12500 | 16000 | 20000 | SUM(LIN) | SUM(A)
| dB | dB | dB | dB | dB | dB | dB | dB | dB | dB | dB | dB | dB | dB | dB | dB | dB | dB | dB | dB | dB | dB | dB | dB | dB | dB | dB | dB | dB | dB | dB | dB | dB
Leq | 67.4673 | 67.8427 | 68.9083 | 67.0361 | 67.2639 | 70.4413 | 68.344 | 65.1912 | 63.5757 | 64.4573 | 62.3388 | 62.3335 | 64.1907 | 66.0864 | 68.4221 | 72.7063 | 80.9262 | 85.5464 | 77.7379 | 78.1046 | 73.1767 | 68.7627 | 63.0023 | 61.204 | 63.7623 | 58.9713 | 57.6182 | 56.2017 | 51.2909 | 45.8459 | 39.8871 | 88.6582 | 88.2942
SEL | 80.7714 | 81.1469 | 82.2125 | 80.3402 | 80.568 | 83.7455 | 81.6482 | 78.4953 | 76.8798 | 77.7614 | 75.643 | 75.6376 | 77.4949 | 79.3906 | 81.7262 | 86.0104 | 94.2303 | 98.8506 | 91.0421 | 91.4088 | 86.4809 | 82.0669 | 76.3065 | 74.5082 | 77.0664 | 72.2755 | 70.9223 | 69.5058 | 64.5951 | 59.1501 | 53.1912 | 101.9623 | 101.5984
Min | 40.7963 | 42.9135 | 43.4599 | 47.3629 | 47.4648 | 43.6408 | 37.7318 | 34.9137 | 37.1806 | 37.3445 | 37.7879 | 38.2232 | 36.8819 | 35.6542 | 37.0163 | 37.2899 | 38.2256 | 42.834 | 43.5772 | 37.5734 | 30.8817 | 26.4838 | 21.3411 | 19.2517 | 18.206 | 20.0754 | 16.7436 | 18.3629 | 19.5092 | 19.8414 | 22.1827
Max | 83.6839 | 82.2381 | 84.7173 | 81.08 | 80.6712 | 83.5272 | 81.3762 | 79.3301 | 74.9725 | 80.1762 | 74.9638 | 75.2332 | 75.9193 | 78.4423 | 79.5884 | 83.6361 | 92.7685 | 98.0533 | 88.162 | 89.4226 | 85.186 | 81.009 | 75.1014 | 72.4256 | 76.3146 | 70.3828 | 68.9022 | 67.3394 | 62.2865 | 56.7929 | 50.9085
At Max (LIN) | 74.6281 | 76.8741 | 77.4997 | 75.3184 | 74.5583 | 83.5272 | 79.7575 | 76.4447 | 73.6335 | 73.3002 | 71.894 | 69.7663 | 74.2844 | 75.2519 | 78.1542 | 82.7447 | 92.031 | 98.0533 | 88.0228 | 89.4192 | 85.186 | 81.009 | 75.1014 | 72.4256 | 76.3146 | 70.3828 | 68.9022 | 67.2159 | 62.2865 | 56.7929 | 49.9098 | 100.4185 | 100.1952
At Max (A) | 74.6281 | 76.8741 | 77.4997 | 75.3184 | 74.5583 | 83.5272 | 79.7575 | 76.4447 | 73.6335 | 73.3002 | 71.894 | 69.7663 | 74.2844 | 75.2519 | 78.1542 | 82.7447 | 92.031 | 98.0533 | 88.0228 | 89.4192 | 85.186 | 81.009 | 75.1014 | 72.4256 | 76.3146 | 70.3828 | 68.9022 | 67.2159 | 62.2865 | 56.7929 | 49.9098 | 100.4185 | 100.1952

## 1_3 Octave CH4
Spectrum | 20 | 25 | 31.5 | 40 | 50 | 63 | 80 | 100 | 125 | 160 | 200 | 250 | 315 | 400 | 500 | 630 | 800 | 1000 | 1250 | 1600 | 2000 | 2500 | 3150 | 4000 | 5000 | 6300 | 8000 | 10000 | 12500 | 16000 | 20000 | SUM(LIN) | SUM(A)
| dB | dB | dB | dB | dB | dB | dB | dB | dB | dB | dB | dB | dB | dB | dB | dB | dB | dB | dB | dB | dB | dB | dB | dB | dB | dB | dB | dB | dB | dB | dB | dB | dB
Leq | 97.6933 | 96.3944 | 101.4026 | 97.7656 | 103.5371 | 108.2576 | 108.4809 | 104.1045 | 104.0368 | 104.7607 | 110.8236 | 116.1208 | 121.81 | 126.066 | 132.6672 | 139.2214 | 151.747 | 157.754 | 147.8745 | 151.6099 | 145.3709 | 141.233 | 136.8932 | 137.1664 | 141.6621 | 143.203 | 140.9109 | 141.2943 | 132.1506 | 125.2895 | 114.419 | 160.3501 | 160.458
SEL | 110.9974 | 109.6985 | 114.7067 | 111.0697 | 116.8413 | 121.5617 | 121.7851 | 117.4086 | 117.341 | 118.0648 | 124.1277 | 129.425 | 135.1142 | 139.3701 | 145.9713 | 152.5255 | 165.0511 | 171.0581 | 161.1786 | 164.914 | 158.6751 | 154.5371 | 150.1974 | 150.4705 | 154.9663 | 156.5072 | 154.215 | 154.5985 | 145.4547 | 138.5936 | 127.7231 | 173.6542 | 173.7621
Min | 54.7761 | 59.0255 | 55.7835 | 59.8344 | 60.8371 | 60.5333 | 63.1293 | 63.1982 | 64.4333 | 66.0818 | 66.6602 | 68.8789 | 68.3604 | 70.5322 | 72.0626 | 77.9674 | 84.5238 | 87.9384 | 93.0628 | 82.202 | 79.5096 | 81.9625 | 78.6348 | 79.5677 | 80.4592 | 85.9015 | 91.1561 | 107.2394 | 94.7255 | 92.729 | 94.0856
Max | 110.6125 | 109.6818 | 114.5175 | 113.751 | 119.1465 | 123.2049 | 122.6036 | 120.4951 | 122.8112 | 121.6826 | 127.1016 | 132.1609 | 136.0069 | 140.8225 | 144.8355 | 151.211 | 164.3288 | 170.5022 | 160.4414 | 163.6332 | 158.0578 | 153.8513 | 149.802 | 150.4717 | 155.3607 | 156.045 | 153.7784 | 153.5093 | 145.2166 | 138.0969 | 129.3725
At Max (LIN) | 108.4733 | 107.0996 | 114.3829 | 107.5059 | 115.0615 | 119.9157 | 120.1551 | 114.6593 | 113.9012 | 114.5161 | 123.8714 | 127.4259 | 133.1202 | 138.059 | 144.8281 | 151.0612 | 164.3288 | 170.5022 | 160.4414 | 163.4769 | 158.0578 | 153.8513 | 149.802 | 150.4717 | 154.9333 | 156.045 | 153.7784 | 153.5093 | 144.5296 | 137.2869 | 126.6875 | 172.9528 | 173.0458
At Max (A) | 108.4733 | 107.0996 | 114.3829 | 107.5059 | 115.0615 | 119.9157 | 120.1551 | 114.6593 | 113.9012 | 114.5161 | 123.8714 | 127.4259 | 133.1202 | 138.059 | 144.8281 | 151.0612 | 164.3288 | 170.5022 | 160.4414 | 163.4769 | 158.0578 | 153.8513 | 149.802 | 150.4717 | 154.9333 | 156.045 | 153.7784 | 153.5093 | 144.5296 | 137.2869 | 126.6875 | 172.9528 | 173.0458

## SLM CH1
Spectrum | LZeq | LAeq | LCeq | LZE | LAE | LCE | LC - LA | LCeq - LAeq | LZFmax | LZFmin | LAFmax | LAFmin | LCFmax | LCFmin | LZSmax | LZSmin | LASmax | LASmin | LCSmax | LCSmin | LAIeq | LAIeq - LAeq | LZImax | LZImin | LAImax | LAImin | LCImax | LCImin | LZpeak | LApeak | LCpeak
| dB | dB | dB | dB | dB | dB | dB | dB | dB | dB | dB | dB | dB | dB | dB | dB | dB | dB | dB | dB | dB | dB | dB | dB | dB | dB | dB | dB | dB | dB | dB
| 88.5623 | 87.673 | 87.9619 | 101.8745 | 100.9852 | 101.2742 | 5.4847 | 0.28896 | 100.4931 | 59.561 | 100.3018 | 50.0654 | 100.3691 | 54.6632 | 97.5146 | 61.1479 | 96.8943 | 50.7586 | 97.1027 | 54.7422 | 92.3045 | 4.6315 | 101.8366 | 52.5184 | 101.611 | 42.0333 | 101.6352 | 45.9847 | 113.1136 | 112.1228 | 113.0969

## SLM CH2
Spectrum | LZeq | LAeq | LCeq | LZE | LAE | LCE | LC - LA | LCeq - LAeq | LZFmax | LZFmin | LAFmax | LAFmin | LCFmax | LCFmin | LZSmax | LZSmin | LASmax | LASmin | LCSmax | LCSmin | LAIeq | LAIeq - LAeq | LZImax | LZImin | LAImax | LAImin | LCImax | LCImin | LZpeak | LApeak | LCpeak
| dB | dB | dB | dB | dB | dB | dB | dB | dB | dB | dB | dB | dB | dB | dB | dB | dB | dB | dB | dB | dB | dB | dB | dB | dB | dB | dB | dB | dB | dB | dB
| 88.5589 | 88.0191 | 88.2594 | 101.8712 | 101.3313 | 101.5716 | 3.2212 | 0.24027 | 100.3471 | 55.0775 | 100.124 | 50.3731 | 100.2588 | 54.6762 | 97.5222 | 55.0775 | 97.1126 | 51.6604 | 97.3114 | 54.6762 | 92.0257 | 4.0066 | 101.4226 | 46.32 | 101.2316 | 43.7581 | 101.3747 | 45.9187 | 111.1453 | 110.768 | 111.3842

## SLM CH4
Spectrum | LZeq | LAeq | LCeq | LZE | LAE | LCE | LC - LA | LCeq - LAeq | LZFmax | LZFmin | LAFmax | LAFmin | LCFmax | LCFmin | LZSmax | LZSmin | LASmax | LASmin | LCSmax | LCSmin | LAIeq | LAIeq - LAeq | LZImax | LZImin | LAImax | LAImin | LCImax | LCImin | LZpeak | LApeak | LCpeak
| dB | dB | dB | dB | dB | dB | dB | dB | dB | dB | dB | dB | dB | dB | dB | dB | dB | dB | dB | dB | dB | dB | dB | dB | dB | dB | dB | dB | dB | dB | dB
| 160.0994 | 160.184 | 159.9605 | 173.4117 | 173.4962 | 173.2728 | -1.8261 | -0.22345 | 172.9489 | 108.5063 | 173.0071 | 106.1258 | 172.8252 | 104.4349 | 169.5983 | 110.2658 | 169.6754 | 108.0596 | 169.4586 | 106.5214 | 166.312 | 6.1281 | 175.4482 | 101.51 | 175.3581 | 99.3027 | 175.2778 | 97.7639 | 191.4283 | 192.8912 | 189.7534